## Central
Reaction Name | Subsystem | Parameter Type | Related Species | Value | Units
PGI | Central metabolism | Eff Enzyme Count |  | 266 | #
PGI | Central metabolism | Substrate Catalytic Rate Constant |  | 804.3384 | 1/s
PGI | Central metabolism | Product Catalytic Rate Constant |  | 650 | 1/s
PGI | Central metabolism | Michaelis Menten Constant | M_g6p_c | 0.28 | mM
PGI | Central metabolism | Michaelis Menten Constant | M_f6p_c | 0.15 | mM
PFK | Central metabolism | Eff Enzyme Count |  | 458 | #
PFK | Central metabolism | Substrate Catalytic Rate Constant |  | 111 | 1/s
PFK | Central metabolism | Product Catalytic Rate Constant |  | 0.3438 | 1/s
PFK | Central metabolism | Michaelis Menten Constant | M_atp_c | 0.117 | mM
PFK | Central metabolism | Michaelis Menten Constant | M_f6p_c | 0.2133 | mM
PFK | Central metabolism | Michaelis Menten Constant | M_adp_c | 0.1062 | mM
PFK | Central metabolism | Michaelis Menten Constant | M_fdp_c | 0.1062 | mM
FBA | Central metabolism | Eff Enzyme Count |  | 775 | #
FBA | Central metabolism | Substrate Catalytic Rate Constant |  | 21 | 1/s
FBA | Central metabolism | Product Catalytic Rate Constant |  | 12.6 | 1/s
FBA | Central metabolism | Michaelis Menten Constant | M_fdp_c | 0.12 | mM
FBA | Central metabolism | Michaelis Menten Constant | M_dhap_c | 0.095 | mM
FBA | Central metabolism | Michaelis Menten Constant | M_g3p_c | 0.052 | mM
TPI | Central metabolism | Eff Enzyme Count |  | 410 | #
TPI | Central metabolism | Substrate Catalytic Rate Constant |  | 759.6105 | 1/s
TPI | Central metabolism | Product Catalytic Rate Constant |  | 67 | 1/s
TPI | Central metabolism | Michaelis Menten Constant | M_dhap_c | 0.077 | mM
TPI | Central metabolism | Michaelis Menten Constant | M_g3p_c | 0.084 | mM
GAPD | Central metabolism | Eff Enzyme Count |  | 1355 | #
GAPD | Central metabolism | Substrate Catalytic Rate Constant |  | 442 | 1/s
GAPD | Central metabolism | Product Catalytic Rate Constant |  | 73.6 | 1/s
GAPD | Central metabolism | Michaelis Menten Constant | M_g3p_c | 0.0171 | mM
GAPD | Central metabolism | Michaelis Menten Constant | M_nad_c | 1.3 | mM
GAPD | Central metabolism | Michaelis Menten Constant | M_pi_c | 6.5826 | mM
GAPD | Central metabolism | Michaelis Menten Constant | M_13dpg_c | 0.47 | mM
GAPD | Central metabolism | Michaelis Menten Constant | M_nadh_c | 0.061 | mM
GAPDP | Central metabolism | Eff Enzyme Count |  | 248 | #
GAPDP | Central metabolism | Substrate Catalytic Rate Constant |  | 2.8 | 1/s
GAPDP | Central metabolism | Product Catalytic Rate Constant |  | 0 | 1/s
GAPDP | Central metabolism | Michaelis Menten Constant | M_g3p_c | 0.052 | mM
GAPDP | Central metabolism | Michaelis Menten Constant | M_nadp_c | 0.385 | mM
GAPDP | Central metabolism | Michaelis Menten Constant | M_3pg_c | 0.1924 | mM
GAPDP | Central metabolism | Michaelis Menten Constant | M_nadph_c | 0.202 | mM
PGK | Central metabolism | Eff Enzyme Count |  | 411 | #
PGK | Central metabolism | Substrate Catalytic Rate Constant |  | 220 | 1/s
PGK | Central metabolism | Product Catalytic Rate Constant |  | 3.4 | 1/s
PGK | Central metabolism | Michaelis Menten Constant | M_13dpg_c | 0.01 | mM
PGK | Central metabolism | Michaelis Menten Constant | M_adp_c | 0.5273 | mM
PGK | Central metabolism | Michaelis Menten Constant | M_3pg_c | 0.1 | mM
PGK | Central metabolism | Michaelis Menten Constant | M_atp_c | 0.368 | mM
PGM | Central metabolism | Eff Enzyme Count |  | 322 | #
PGM | Central metabolism | Substrate Catalytic Rate Constant |  | 434 | 1/s
PGM | Central metabolism | Product Catalytic Rate Constant |  | 14 | 1/s
PGM | Central metabolism | Michaelis Menten Constant | M_3pg_c | 3.6 | mM
PGM | Central metabolism | Michaelis Menten Constant | M_2pg_c | 0.2 | mM
ENO | Central metabolism | Eff Enzyme Count |  | 998 | #
ENO | Central metabolism | Substrate Catalytic Rate Constant |  | 62.1825 | 1/s
ENO | Central metabolism | Product Catalytic Rate Constant |  | 23.453 | 1/s
ENO | Central metabolism | Michaelis Menten Constant | M_2pg_c | 0.246 | mM
ENO | Central metabolism | Michaelis Menten Constant | M_pep_c | 0.2874 | mM
PYK | Central metabolism | Eff Enzyme Count |  | 551 | #
PYK | Central metabolism | Substrate Catalytic Rate Constant |  | 3204 | 1/s
PYK | Central metabolism | Product Catalytic Rate Constant |  | 0.0021 | 1/s
PYK | Central metabolism | Michaelis Menten Constant | M_adp_c | 0.2814 | mM
PYK | Central metabolism | Michaelis Menten Constant | M_pep_c | 0.0754 | mM
PYK | Central metabolism | Michaelis Menten Constant | M_atp_c | 0.121 | mM
PYK | Central metabolism | Michaelis Menten Constant | M_pyr_c | 0.0585 | mM
LDH_L | Central metabolism | Eff Enzyme Count |  | 1100 | #
LDH_L | Central metabolism | Substrate Catalytic Rate Constant |  | 388.468 | 1/s
LDH_L | Central metabolism | Product Catalytic Rate Constant |  | 400.2106 | 1/s
LDH_L | Central metabolism | Michaelis Menten Constant | M_nadh_c | 0.0381 | mM
LDH_L | Central metabolism | Michaelis Menten Constant | M_pyr_c | 0.9649 | mM
LDH_L | Central metabolism | Michaelis Menten Constant | M_lac__L_c | 59.656 | mM
LDH_L | Central metabolism | Michaelis Menten Constant | M_nad_c | 32.972 | mM
PDH_acald | Central metabolism | Eff Enzyme Count |  | 20.1905 | #
PDH_acald | Central metabolism | Substrate Catalytic Rate Constant |  | 38.1501 | 1/s
PDH_acald | Central metabolism | Product Catalytic Rate Constant |  | 2.6212 | 1/s
PDH_acald | Central metabolism | Michaelis Menten Constant | M_acald_c | 0.1 | mM
PDH_acald | Central metabolism | Michaelis Menten Constant | M_coa_c | 0.1 | mM
PDH_acald | Central metabolism | Michaelis Menten Constant | M_lpl_PdhC_c | 0.1 | mM
PDH_acald | Central metabolism | Michaelis Menten Constant | M_accoa_c | 0.1 | mM
PDH_acald | Central metabolism | Michaelis Menten Constant | M_dhlpl_PdhC_c | 0.1 | mM
PDH_E3 | Central metabolism | Eff Enzyme Count |  | 182 | #
PDH_E3 | Central metabolism | Substrate Catalytic Rate Constant |  | 110 | 1/s
PDH_E3 | Central metabolism | Product Catalytic Rate Constant |  | 448 | 1/s
PDH_E3 | Central metabolism | Michaelis Menten Constant | M_dhlpl_PdhC_c | 0.1003 | mM
PDH_E3 | Central metabolism | Michaelis Menten Constant | M_nad_c | 0.14 | mM
PDH_E3 | Central metabolism | Michaelis Menten Constant | M_lpl_PdhC_c | 0.0997 | mM
PDH_E3 | Central metabolism | Michaelis Menten Constant | M_nadh_c | 2.9919 | mM
PTAr | Central metabolism | Eff Enzyme Count |  | 301 | #
PTAr | Central metabolism | Substrate Catalytic Rate Constant |  | 895.9342 | 1/s
PTAr | Central metabolism | Product Catalytic Rate Constant |  | 1509.0778 | 1/s
PTAr | Central metabolism | Michaelis Menten Constant | M_accoa_c | 0.5535 | mM
PTAr | Central metabolism | Michaelis Menten Constant | M_pi_c | 5.291 | mM
PTAr | Central metabolism | Michaelis Menten Constant | M_actp_c | 0.2373 | mM
PTAr | Central metabolism | Michaelis Menten Constant | M_coa_c | 0.022 | mM
ACKr | Central metabolism | Eff Enzyme Count |  | 10 | #
ACKr | Central metabolism | Substrate Catalytic Rate Constant |  | 1452.2498 | 1/s
ACKr | Central metabolism | Product Catalytic Rate Constant |  | 655.0835 | 1/s
ACKr | Central metabolism | Michaelis Menten Constant | M_actp_c | 0.9669 | mM
ACKr | Central metabolism | Michaelis Menten Constant | M_adp_c | 0.6657 | mM
ACKr | Central metabolism | Michaelis Menten Constant | M_ac_c | 55.7644 | mM
ACKr | Central metabolism | Michaelis Menten Constant | M_atp_c | 1.6092 | mM
NOX | Central metabolism | Eff Enzyme Count |  | 20.1905 | #
NOX | Central metabolism | Substrate Catalytic Rate Constant |  | 1520.2025 | 1/s
NOX | Central metabolism | Product Catalytic Rate Constant |  | 0.0693 | 1/s
NOX | Central metabolism | Michaelis Menten Constant | M_nadh_c | 0.0268 | mM
NOX | Central metabolism | Michaelis Menten Constant | M_nadh_c | 0.0268 | mM
NOX | Central metabolism | Michaelis Menten Constant | M_o2_c | 0.0204 | mM
NOX | Central metabolism | Michaelis Menten Constant | M_nad_c | 0.0993 | mM
NOX | Central metabolism | Michaelis Menten Constant | M_nad_c | 0.0993 | mM
TALA | Central metabolism | Eff Enzyme Count |  | 20.1905 | #
TALA | Central metabolism | Substrate Catalytic Rate Constant |  | 22.3 | 1/s
TALA | Central metabolism | Product Catalytic Rate Constant |  | 0.54 | 1/s
TALA | Central metabolism | Michaelis Menten Constant | M_e4p_c | 0.0401 | mM
TALA | Central metabolism | Michaelis Menten Constant | M_f6p_c | 0.6688 | mM
TALA | Central metabolism | Michaelis Menten Constant | M_g3p_c | 1.9 | mM
TALA | Central metabolism | Michaelis Menten Constant | M_s7p_c | 0.285 | mM
TKT1 | Central metabolism | Eff Enzyme Count |  | 148 | #
TKT1 | Central metabolism | Substrate Catalytic Rate Constant |  | 20.58 | 1/s
TKT1 | Central metabolism | Product Catalytic Rate Constant |  | 0.8 | 1/s
TKT1 | Central metabolism | Michaelis Menten Constant | M_g3p_c | 0.743 | mM
TKT1 | Central metabolism | Michaelis Menten Constant | M_s7p_c | 3.7298 | mM
TKT1 | Central metabolism | Michaelis Menten Constant | M_r5p_c | 0.4717 | mM
TKT1 | Central metabolism | Michaelis Menten Constant | M_xu5p__D_c | 0.134 | mM
TKT2 | Central metabolism | Eff Enzyme Count |  | 148 | #
TKT2 | Central metabolism | Substrate Catalytic Rate Constant |  | 26.87 | 1/s
TKT2 | Central metabolism | Product Catalytic Rate Constant |  | 1.4 | 1/s
TKT2 | Central metabolism | Michaelis Menten Constant | M_f6p_c | 0.25 | mM
TKT2 | Central metabolism | Michaelis Menten Constant | M_g3p_c | 0.743 | mM
TKT2 | Central metabolism | Michaelis Menten Constant | M_e4p_c | 0.0227 | mM
TKT2 | Central metabolism | Michaelis Menten Constant | M_xu5p__D_c | 0.134 | mM
RPE | Central metabolism | Eff Enzyme Count |  | 209 | #
RPE | Central metabolism | Substrate Catalytic Rate Constant |  | 1337.133 | 1/s
RPE | Central metabolism | Product Catalytic Rate Constant |  | 1301.6531 | 1/s
RPE | Central metabolism | Michaelis Menten Constant | M_xu5p__D_c | 2.9022 | mM
RPE | Central metabolism | Michaelis Menten Constant | M_ru5p__D_c | 1.9567 | mM
RPI | Central metabolism | Eff Enzyme Count |  | 207 | #
RPI | Central metabolism | Substrate Catalytic Rate Constant |  | 10 | 1/s
RPI | Central metabolism | Product Catalytic Rate Constant |  | 1 | 1/s
RPI | Central metabolism | Michaelis Menten Constant | M_ru5p__D_c | 2.1524 | mM
RPI | Central metabolism | Michaelis Menten Constant | M_r5p_c | 3.3617 | mM
PRPPS | Central metabolism | Eff Enzyme Count |  | 315 | #
PRPPS | Central metabolism | Substrate Catalytic Rate Constant |  | 30.2215 | 1/s
PRPPS | Central metabolism | Product Catalytic Rate Constant |  | 10.9581 | 1/s
PRPPS | Central metabolism | Michaelis Menten Constant | M_atp_c | 0.0749 | mM
PRPPS | Central metabolism | Michaelis Menten Constant | M_r5p_c | 0.0676 | mM
PRPPS | Central metabolism | Michaelis Menten Constant | M_amp_c | 0.0453 | mM
PRPPS | Central metabolism | Michaelis Menten Constant | M_prpp_c | 0.0141 | mM
PPM | Central metabolism | Eff Enzyme Count |  | 274 | #
PPM | Central metabolism | Substrate Catalytic Rate Constant |  | 7.8902 | 1/s
PPM | Central metabolism | Product Catalytic Rate Constant |  | 0.0822 | 1/s
PPM | Central metabolism | Michaelis Menten Constant | M_r1p_c | 0.073 | mM
PPM | Central metabolism | Michaelis Menten Constant | M_r5p_c | 0.0854 | mM
PPM2 | Central metabolism | Eff Enzyme Count |  | 274 | #
PPM2 | Central metabolism | Substrate Catalytic Rate Constant |  | 173 | 1/s
PPM2 | Central metabolism | Product Catalytic Rate Constant |  | 10.201 | 1/s
PPM2 | Central metabolism | Michaelis Menten Constant | M_2dr1p_c | 0.013 | mM
PPM2 | Central metabolism | Michaelis Menten Constant | M_2dr5p_c | 1.2 | mM
DRPA | Central metabolism | Eff Enzyme Count |  | 171 | #
DRPA | Central metabolism | Substrate Catalytic Rate Constant |  | 521 | 1/s
DRPA | Central metabolism | Product Catalytic Rate Constant |  | 34 | 1/s
DRPA | Central metabolism | Michaelis Menten Constant | M_2dr5p_c | 0.2456 | mM
DRPA | Central metabolism | Michaelis Menten Constant | M_acald_c | 0.267 | mM
DRPA | Central metabolism | Michaelis Menten Constant | M_g3p_c | 0.2 | mM

## Nucleotide
Reaction Name | Subsystem | Parameter Type | Related Species | Value | Units
ADPT | Nucleotide metabolism | Eff Enzyme Count |  | 363 | #
ADPT | Nucleotide metabolism | Substrate Catalytic Rate Constant |  | 6.5832 | 1/s
ADPT | Nucleotide metabolism | Product Catalytic Rate Constant |  | 0.895 | 1/s
ADPT | Nucleotide metabolism | Michaelis Menten Constant | M_ade_c | 0.0044 | mM
ADPT | Nucleotide metabolism | Michaelis Menten Constant | M_prpp_c | 0.0085 | mM
ADPT | Nucleotide metabolism | Michaelis Menten Constant | M_amp_c | 0.0319 | mM
ADPT | Nucleotide metabolism | Michaelis Menten Constant | M_ppi_c | 0.1586 | mM
PUNP1 | Nucleotide metabolism | Eff Enzyme Count |  | 629 | #
PUNP1 | Nucleotide metabolism | Substrate Catalytic Rate Constant |  | 26.2772 | 1/s
PUNP1 | Nucleotide metabolism | Product Catalytic Rate Constant |  | 109.8453 | 1/s
PUNP1 | Nucleotide metabolism | Michaelis Menten Constant | M_adn_c | 0.7652 | mM
PUNP1 | Nucleotide metabolism | Michaelis Menten Constant | M_pi_c | 2.1387 | mM
PUNP1 | Nucleotide metabolism | Michaelis Menten Constant | M_ade_c | 4.0132 | mM
PUNP1 | Nucleotide metabolism | Michaelis Menten Constant | M_r1p_c | 0.0142 | mM
ADK1 | Nucleotide metabolism | Eff Enzyme Count |  | 213 | #
ADK1 | Nucleotide metabolism | Substrate Catalytic Rate Constant |  | 319.1556 | 1/s
ADK1 | Nucleotide metabolism | Product Catalytic Rate Constant |  | 783.2866 | 1/s
ADK1 | Nucleotide metabolism | Michaelis Menten Constant | M_amp_c | 0.096 | mM
ADK1 | Nucleotide metabolism | Michaelis Menten Constant | M_atp_c | 0.1426 | mM
ADK1 | Nucleotide metabolism | Michaelis Menten Constant | M_adp_c | 0.2669 | mM
ADK1 | Nucleotide metabolism | Michaelis Menten Constant | M_adp_c | 0.2669 | mM
RNDR1 | Nucleotide metabolism | Eff Enzyme Count |  | 50 | #
RNDR1 | Nucleotide metabolism | Substrate Catalytic Rate Constant |  | 4.3833 | 1/s
RNDR1 | Nucleotide metabolism | Product Catalytic Rate Constant |  | 0 | 1/s
RNDR1 | Nucleotide metabolism | Michaelis Menten Constant | M_adp_c | 0.0206 | mM
RNDR1 | Nucleotide metabolism | Michaelis Menten Constant | M_trdrd_c | 0.0389 | mM
RNDR1 | Nucleotide metabolism | Michaelis Menten Constant | M_dadp_c | 0.2569 | mM
RNDR1 | Nucleotide metabolism | Michaelis Menten Constant | M_trdox_c | 0.2569 | mM
TRDR | Nucleotide metabolism | Eff Enzyme Count |  | 100 | #
TRDR | Nucleotide metabolism | Substrate Catalytic Rate Constant |  | 19.0309 | 1/s
TRDR | Nucleotide metabolism | Product Catalytic Rate Constant |  | 139.1897 | 1/s
TRDR | Nucleotide metabolism | Michaelis Menten Constant | M_nadph_c | 0.0468 | mM
TRDR | Nucleotide metabolism | Michaelis Menten Constant | M_trdox_c | 0.0129 | mM
TRDR | Nucleotide metabolism | Michaelis Menten Constant | M_nadp_c | 0.7737 | mM
TRDR | Nucleotide metabolism | Michaelis Menten Constant | M_trdrd_c | 0.7737 | mM
PPA | Nucleotide metabolism | Eff Enzyme Count |  | 190 | #
PPA | Nucleotide metabolism | Substrate Catalytic Rate Constant |  | 646.7271 | 1/s
PPA | Nucleotide metabolism | Product Catalytic Rate Constant |  | 0.1874 | 1/s
PPA | Nucleotide metabolism | Michaelis Menten Constant | M_ppi_c | 0.0024 | mM
PPA | Nucleotide metabolism | Michaelis Menten Constant | M_pi_c | 0.0976 | mM
PPA | Nucleotide metabolism | Michaelis Menten Constant | M_pi_c | 0.0976 | mM
PUNP2 | Nucleotide metabolism | Eff Enzyme Count |  | 629 | #
PUNP2 | Nucleotide metabolism | Substrate Catalytic Rate Constant |  | 13.3 | 1/s
PUNP2 | Nucleotide metabolism | Product Catalytic Rate Constant |  | 109.8439 | 1/s
PUNP2 | Nucleotide metabolism | Michaelis Menten Constant | M_dad_2_c | 0.7005 | mM
PUNP2 | Nucleotide metabolism | Michaelis Menten Constant | M_pi_c | 2.1382 | mM
PUNP2 | Nucleotide metabolism | Michaelis Menten Constant | M_2dr1p_c | 0.0143 | mM
PUNP2 | Nucleotide metabolism | Michaelis Menten Constant | M_ade_c | 4.0135 | mM
DADNK | Nucleotide metabolism | Eff Enzyme Count |  | 86 | #
DADNK | Nucleotide metabolism | Substrate Catalytic Rate Constant |  | 1.48 | 1/s
DADNK | Nucleotide metabolism | Product Catalytic Rate Constant |  | 0.4533 | 1/s
DADNK | Nucleotide metabolism | Michaelis Menten Constant | M_atp_c | 0.0094 | mM
DADNK | Nucleotide metabolism | Michaelis Menten Constant | M_dad_2_c | 0.012 | mM
DADNK | Nucleotide metabolism | Michaelis Menten Constant | M_adp_c | 0.1435 | mM
DADNK | Nucleotide metabolism | Michaelis Menten Constant | M_damp_c | 0.1435 | mM
DADK | Nucleotide metabolism | Eff Enzyme Count |  | 213 | #
DADK | Nucleotide metabolism | Substrate Catalytic Rate Constant |  | 2.9129 | 1/s
DADK | Nucleotide metabolism | Product Catalytic Rate Constant |  | 3.43299 | 1/s
DADK | Nucleotide metabolism | Michaelis Menten Constant | M_atp_c | 0.1 | mM
DADK | Nucleotide metabolism | Michaelis Menten Constant | M_damp_c | 0.1 | mM
DADK | Nucleotide metabolism | Michaelis Menten Constant | M_adp_c | 1 | mM
DADK | Nucleotide metabolism | Michaelis Menten Constant | M_dadp_c | 0.1 | mM
PYK5 | Nucleotide metabolism | Eff Enzyme Count |  | 551 | #
PYK5 | Nucleotide metabolism | Substrate Catalytic Rate Constant |  | 576.72 | 1/s
PYK5 | Nucleotide metabolism | Product Catalytic Rate Constant |  | 0.02 | 1/s
PYK5 | Nucleotide metabolism | Michaelis Menten Constant | M_dadp_c | 0.2814 | mM
PYK5 | Nucleotide metabolism | Michaelis Menten Constant | M_pep_c | 0.0791 | mM
PYK5 | Nucleotide metabolism | Michaelis Menten Constant | M_datp_c | 0.1168 | mM
PYK5 | Nucleotide metabolism | Michaelis Menten Constant | M_pyr_c | 0.0553 | mM
PGK2 | Nucleotide metabolism | Eff Enzyme Count |  | 411 | #
PGK2 | Nucleotide metabolism | Substrate Catalytic Rate Constant |  | 37.4 | 1/s
PGK2 | Nucleotide metabolism | Product Catalytic Rate Constant |  | 0.07699573353053 | 1/s
PGK2 | Nucleotide metabolism | Michaelis Menten Constant | M_13dpg_c | 0.0057 | mM
PGK2 | Nucleotide metabolism | Michaelis Menten Constant | M_dadp_c | 0.5357 | mM
PGK2 | Nucleotide metabolism | Michaelis Menten Constant | M_3pg_c | 0.7375 | mM
PGK2 | Nucleotide metabolism | Michaelis Menten Constant | M_datp_c | 0.0902 | mM
GUAPRT | Nucleotide metabolism | Eff Enzyme Count |  | 439 | #
GUAPRT | Nucleotide metabolism | Substrate Catalytic Rate Constant |  | 14.4958 | 1/s
GUAPRT | Nucleotide metabolism | Product Catalytic Rate Constant |  | 5.2464 | 1/s
GUAPRT | Nucleotide metabolism | Michaelis Menten Constant | M_gua_c | 0.0005 | mM
GUAPRT | Nucleotide metabolism | Michaelis Menten Constant | M_prpp_c | 0.009 | mM
GUAPRT | Nucleotide metabolism | Michaelis Menten Constant | M_gmp_c | 0.3931 | mM
GUAPRT | Nucleotide metabolism | Michaelis Menten Constant | M_ppi_c | 0.4352 | mM
PUNP3 | Nucleotide metabolism | Eff Enzyme Count |  | 629 | #
PUNP3 | Nucleotide metabolism | Substrate Catalytic Rate Constant |  | 26.2373 | 1/s
PUNP3 | Nucleotide metabolism | Product Catalytic Rate Constant |  | 109.8576 | 1/s
PUNP3 | Nucleotide metabolism | Michaelis Menten Constant | M_gsn_c | 1.2701 | mM
PUNP3 | Nucleotide metabolism | Michaelis Menten Constant | M_pi_c | 2.1432 | mM
PUNP3 | Nucleotide metabolism | Michaelis Menten Constant | M_gua_c | 1.8086 | mM
PUNP3 | Nucleotide metabolism | Michaelis Menten Constant | M_r1p_c | 0.0132 | mM
GK1 | Nucleotide metabolism | Eff Enzyme Count |  | 186 | #
GK1 | Nucleotide metabolism | Substrate Catalytic Rate Constant |  | 410.2268 | 1/s
GK1 | Nucleotide metabolism | Product Catalytic Rate Constant |  | 127.921 | 1/s
GK1 | Nucleotide metabolism | Michaelis Menten Constant | M_atp_c | 0.1501 | mM
GK1 | Nucleotide metabolism | Michaelis Menten Constant | M_gmp_c | 0.0259 | mM
GK1 | Nucleotide metabolism | Michaelis Menten Constant | M_adp_c | 0.0676 | mM
GK1 | Nucleotide metabolism | Michaelis Menten Constant | M_gdp_c | 0.0236 | mM
RNDR2 | Nucleotide metabolism | Eff Enzyme Count |  | 50 | #
RNDR2 | Nucleotide metabolism | Substrate Catalytic Rate Constant |  | 4.1518 | 1/s
RNDR2 | Nucleotide metabolism | Product Catalytic Rate Constant |  | 0 | 1/s
RNDR2 | Nucleotide metabolism | Michaelis Menten Constant | M_gdp_c | 0.24 | mM
RNDR2 | Nucleotide metabolism | Michaelis Menten Constant | M_trdrd_c | 0.0429 | mM
RNDR2 | Nucleotide metabolism | Michaelis Menten Constant | M_dgdp_c | 0.2331 | mM
RNDR2 | Nucleotide metabolism | Michaelis Menten Constant | M_trdox_c | 0.2331 | mM
PYK3 | Nucleotide metabolism | Eff Enzyme Count |  | 551 | #
PYK3 | Nucleotide metabolism | Substrate Catalytic Rate Constant |  | 672.84 | 1/s
PYK3 | Nucleotide metabolism | Product Catalytic Rate Constant |  | 0.0014 | 1/s
PYK3 | Nucleotide metabolism | Michaelis Menten Constant | M_gdp_c | 0.2814 | mM
PYK3 | Nucleotide metabolism | Michaelis Menten Constant | M_pep_c | 0.075 | mM
PYK3 | Nucleotide metabolism | Michaelis Menten Constant | M_gtp_c | 0.1376 | mM
PYK3 | Nucleotide metabolism | Michaelis Menten Constant | M_pyr_c | 0.0589 | mM
PGK3 | Nucleotide metabolism | Eff Enzyme Count |  | 411 | #
PGK3 | Nucleotide metabolism | Substrate Catalytic Rate Constant |  | 140.8 | 1/s
PGK3 | Nucleotide metabolism | Product Catalytic Rate Constant |  | 0.030214276516037 | 1/s
PGK3 | Nucleotide metabolism | Michaelis Menten Constant | M_13dpg_c | 0.0032 | mM
PGK3 | Nucleotide metabolism | Michaelis Menten Constant | M_gdp_c | 0.5357 | mM
PGK3 | Nucleotide metabolism | Michaelis Menten Constant | M_3pg_c | 0.7944 | mM
PGK3 | Nucleotide metabolism | Michaelis Menten Constant | M_gtp_c | 0.2033 | mM
PUNP4 | Nucleotide metabolism | Eff Enzyme Count |  | 629 | #
PUNP4 | Nucleotide metabolism | Substrate Catalytic Rate Constant |  | 25.6973 | 1/s
PUNP4 | Nucleotide metabolism | Product Catalytic Rate Constant |  | 110.0264 | 1/s
PUNP4 | Nucleotide metabolism | Michaelis Menten Constant | M_dgsn_c | 0.183 | mM
PUNP4 | Nucleotide metabolism | Michaelis Menten Constant | M_pi_c | 2.2063 | mM
PUNP4 | Nucleotide metabolism | Michaelis Menten Constant | M_2dr1p_c | 0.0049 | mM
PUNP4 | Nucleotide metabolism | Michaelis Menten Constant | M_gua_c | 1.7535 | mM
DGSNK | Nucleotide metabolism | Eff Enzyme Count |  | 86 | #
DGSNK | Nucleotide metabolism | Substrate Catalytic Rate Constant |  | 2.25 | 1/s
DGSNK | Nucleotide metabolism | Product Catalytic Rate Constant |  | 0.4437 | 1/s
DGSNK | Nucleotide metabolism | Michaelis Menten Constant | M_atp_c | 0.0698 | mM
DGSNK | Nucleotide metabolism | Michaelis Menten Constant | M_dgsn_c | 0.0061 | mM
DGSNK | Nucleotide metabolism | Michaelis Menten Constant | M_adp_c | 0.1484 | mM
DGSNK | Nucleotide metabolism | Michaelis Menten Constant | M_dgmp_c | 0.1484 | mM
DGK1 | Nucleotide metabolism | Eff Enzyme Count |  | 186 | #
DGK1 | Nucleotide metabolism | Substrate Catalytic Rate Constant |  | 410.1815 | 1/s
DGK1 | Nucleotide metabolism | Product Catalytic Rate Constant |  | 831.9981 | 1/s
DGK1 | Nucleotide metabolism | Michaelis Menten Constant | M_atp_c | 0.1549 | mM
DGK1 | Nucleotide metabolism | Michaelis Menten Constant | M_dgmp_c | 0.0441 | mM
DGK1 | Nucleotide metabolism | Michaelis Menten Constant | M_adp_c | 0.0601 | mM
DGK1 | Nucleotide metabolism | Michaelis Menten Constant | M_dgdp_c | 0.0601 | mM
PYK6 | Nucleotide metabolism | Eff Enzyme Count |  | 551 | #
PYK6 | Nucleotide metabolism | Substrate Catalytic Rate Constant |  | 833.04 | 1/s
PYK6 | Nucleotide metabolism | Product Catalytic Rate Constant |  | 0.02 | 1/s
PYK6 | Nucleotide metabolism | Michaelis Menten Constant | M_dgdp_c | 0.2814 | mM
PYK6 | Nucleotide metabolism | Michaelis Menten Constant | M_pep_c | 0.0791 | mM
PYK6 | Nucleotide metabolism | Michaelis Menten Constant | M_dgtp_c | 0.1168 | mM
PYK6 | Nucleotide metabolism | Michaelis Menten Constant | M_pyr_c | 0.0553 | mM
PGK4 | Nucleotide metabolism | Eff Enzyme Count |  | 411 | #
PGK4 | Nucleotide metabolism | Substrate Catalytic Rate Constant |  | 35.2 | 1/s
PGK4 | Nucleotide metabolism | Product Catalytic Rate Constant |  | 0.072466572734617 | 1/s
PGK4 | Nucleotide metabolism | Michaelis Menten Constant | M_13dpg_c | 0.0057 | mM
PGK4 | Nucleotide metabolism | Michaelis Menten Constant | M_dgdp_c | 0.5357 | mM
PGK4 | Nucleotide metabolism | Michaelis Menten Constant | M_3pg_c | 0.7375 | mM
PGK4 | Nucleotide metabolism | Michaelis Menten Constant | M_dgtp_c | 0.0902 | mM
UPPRT | Nucleotide metabolism | Eff Enzyme Count |  | 362 | #
UPPRT | Nucleotide metabolism | Substrate Catalytic Rate Constant |  | 5.1 | 1/s
UPPRT | Nucleotide metabolism | Product Catalytic Rate Constant |  | 0.0035 | 1/s
UPPRT | Nucleotide metabolism | Michaelis Menten Constant | M_prpp_c | 0.084 | mM
UPPRT | Nucleotide metabolism | Michaelis Menten Constant | M_ura_c | 0.00407 | mM
UPPRT | Nucleotide metabolism | Michaelis Menten Constant | M_ppi_c | 1 | mM
UPPRT | Nucleotide metabolism | Michaelis Menten Constant | M_ump_c | 0.0138 | mM
UMPK | Nucleotide metabolism | Eff Enzyme Count |  | 144 | #
UMPK | Nucleotide metabolism | Substrate Catalytic Rate Constant |  | 263.7845 | 1/s
UMPK | Nucleotide metabolism | Product Catalytic Rate Constant |  | 0.7058 | 1/s
UMPK | Nucleotide metabolism | Michaelis Menten Constant | M_atp_c | 2.3428 | mM
UMPK | Nucleotide metabolism | Michaelis Menten Constant | M_ump_c | 0.2951 | mM
UMPK | Nucleotide metabolism | Michaelis Menten Constant | M_adp_c | 0.0962 | mM
UMPK | Nucleotide metabolism | Michaelis Menten Constant | M_udp_c | 0.0962 | mM
PYK2 | Nucleotide metabolism | Eff Enzyme Count |  | 551 | #
PYK2 | Nucleotide metabolism | Substrate Catalytic Rate Constant |  | 352.44 | 1/s
PYK2 | Nucleotide metabolism | Product Catalytic Rate Constant |  | 0.0004 | 1/s
PYK2 | Nucleotide metabolism | Michaelis Menten Constant | M_pep_c | 0.073 | mM
PYK2 | Nucleotide metabolism | Michaelis Menten Constant | M_udp_c | 0.2814 | mM
PYK2 | Nucleotide metabolism | Michaelis Menten Constant | M_pyr_c | 0.0608 | mM
PYK2 | Nucleotide metabolism | Michaelis Menten Constant | M_utp_c | 0.1491 | mM
RNDR4 | Nucleotide metabolism | Eff Enzyme Count |  | 50 | #
RNDR4 | Nucleotide metabolism | Substrate Catalytic Rate Constant |  | 0.29 | 1/s
RNDR4 | Nucleotide metabolism | Product Catalytic Rate Constant |  | 0 | 1/s
RNDR4 | Nucleotide metabolism | Michaelis Menten Constant | M_trdrd_c | 0.0395 | mM
RNDR4 | Nucleotide metabolism | Michaelis Menten Constant | M_udp_c | 1.2 | mM
RNDR4 | Nucleotide metabolism | Michaelis Menten Constant | M_dudp_c | 0.253 | mM
RNDR4 | Nucleotide metabolism | Michaelis Menten Constant | M_trdox_c | 0.253 | mM
CYTK1 | Nucleotide metabolism | Eff Enzyme Count |  | 66 | #
CYTK1 | Nucleotide metabolism | Substrate Catalytic Rate Constant |  | 18.464 | 1/s
CYTK1 | Nucleotide metabolism | Product Catalytic Rate Constant |  | 5.416 | 1/s
CYTK1 | Nucleotide metabolism | Michaelis Menten Constant | M_atp_c | 0.1 | mM
CYTK1 | Nucleotide metabolism | Michaelis Menten Constant | M_cmp_c | 0.1 | mM
CYTK1 | Nucleotide metabolism | Michaelis Menten Constant | M_adp_c | 0.1 | mM
CYTK1 | Nucleotide metabolism | Michaelis Menten Constant | M_cdp_c | 0.1 | mM
PYK4 | Nucleotide metabolism | Eff Enzyme Count |  | 551 | #
PYK4 | Nucleotide metabolism | Substrate Catalytic Rate Constant |  | 544.68 | 1/s
PYK4 | Nucleotide metabolism | Product Catalytic Rate Constant |  | 0.0001 | 1/s
PYK4 | Nucleotide metabolism | Michaelis Menten Constant | M_cdp_c | 0.2814 | mM
PYK4 | Nucleotide metabolism | Michaelis Menten Constant | M_pep_c | 0.0712 | mM
PYK4 | Nucleotide metabolism | Michaelis Menten Constant | M_ctp_c | 0.1611 | mM
PYK4 | Nucleotide metabolism | Michaelis Menten Constant | M_pyr_c | 0.0627 | mM
RNDR3 | Nucleotide metabolism | Eff Enzyme Count |  | 50 | #
RNDR3 | Nucleotide metabolism | Substrate Catalytic Rate Constant |  | 4.1273 | 1/s
RNDR3 | Nucleotide metabolism | Product Catalytic Rate Constant |  | 0 | 1/s
RNDR3 | Nucleotide metabolism | Michaelis Menten Constant | M_cdp_c | 0.057 | mM
RNDR3 | Nucleotide metabolism | Michaelis Menten Constant | M_trdrd_c | 0.0433 | mM
RNDR3 | Nucleotide metabolism | Michaelis Menten Constant | M_dcdp_c | 0.2307 | mM
RNDR3 | Nucleotide metabolism | Michaelis Menten Constant | M_trdox_c | 0.2307 | mM
DCYTK | Nucleotide metabolism | Eff Enzyme Count |  | 86 | #
DCYTK | Nucleotide metabolism | Substrate Catalytic Rate Constant |  | 1.8 | 1/s
DCYTK | Nucleotide metabolism | Product Catalytic Rate Constant |  | 0.0058 | 1/s
DCYTK | Nucleotide metabolism | Michaelis Menten Constant | M_atp_c | 0.0136 | mM
DCYTK | Nucleotide metabolism | Michaelis Menten Constant | M_dcyt_c | 0.0023 | mM
DCYTK | Nucleotide metabolism | Michaelis Menten Constant | M_adp_c | 0.2097 | mM
DCYTK | Nucleotide metabolism | Michaelis Menten Constant | M_dcmp_c | 0.2097 | mM
CYTK2 | Nucleotide metabolism | Eff Enzyme Count |  | 66 | #
CYTK2 | Nucleotide metabolism | Substrate Catalytic Rate Constant |  | 18.566 | 1/s
CYTK2 | Nucleotide metabolism | Product Catalytic Rate Constant |  | 5.3862 | 1/s
CYTK2 | Nucleotide metabolism | Michaelis Menten Constant | M_atp_c | 0.1 | mM
CYTK2 | Nucleotide metabolism | Michaelis Menten Constant | M_dcmp_c | 0.1 | mM
CYTK2 | Nucleotide metabolism | Michaelis Menten Constant | M_adp_c | 0.1 | mM
CYTK2 | Nucleotide metabolism | Michaelis Menten Constant | M_dcdp_c | 0.1 | mM
PYK7 | Nucleotide metabolism | Eff Enzyme Count |  | 551 | #
PYK7 | Nucleotide metabolism | Substrate Catalytic Rate Constant |  | 416.52 | 1/s
PYK7 | Nucleotide metabolism | Product Catalytic Rate Constant |  | 0.0308 | 1/s
PYK7 | Nucleotide metabolism | Michaelis Menten Constant | M_dcdp_c | 0.2814 | mM
PYK7 | Nucleotide metabolism | Michaelis Menten Constant | M_pep_c | 0.0799 | mM
PYK7 | Nucleotide metabolism | Michaelis Menten Constant | M_dctp_c | 0.1137 | mM
PYK7 | Nucleotide metabolism | Michaelis Menten Constant | M_pyr_c | 0.0547 | mM
DURIK1 | Nucleotide metabolism | Eff Enzyme Count |  | 202 | #
DURIK1 | Nucleotide metabolism | Substrate Catalytic Rate Constant |  | 19.3256 | 1/s
DURIK1 | Nucleotide metabolism | Product Catalytic Rate Constant |  | 0.1482 | 1/s
DURIK1 | Nucleotide metabolism | Michaelis Menten Constant | M_atp_c | 0.4221 | mM
DURIK1 | Nucleotide metabolism | Michaelis Menten Constant | M_duri_c | 0.0283 | mM
DURIK1 | Nucleotide metabolism | Michaelis Menten Constant | M_adp_c | 0.1249 | mM
DURIK1 | Nucleotide metabolism | Michaelis Menten Constant | M_dump_c | 0.1249 | mM
TMDK1 | Nucleotide metabolism | Eff Enzyme Count |  | 202 | #
TMDK1 | Nucleotide metabolism | Substrate Catalytic Rate Constant |  | 19.2637 | 1/s
TMDK1 | Nucleotide metabolism | Product Catalytic Rate Constant |  | 0.2901 | 1/s
TMDK1 | Nucleotide metabolism | Michaelis Menten Constant | M_atp_c | 0.4246 | mM
TMDK1 | Nucleotide metabolism | Michaelis Menten Constant | M_thymd_c | 0.0061 | mM
TMDK1 | Nucleotide metabolism | Michaelis Menten Constant | M_adp_c | 0.1198 | mM
TMDK1 | Nucleotide metabolism | Michaelis Menten Constant | M_dtmp_c | 0.1198 | mM
TMPK | Nucleotide metabolism | Eff Enzyme Count |  | 92 | #
TMPK | Nucleotide metabolism | Substrate Catalytic Rate Constant |  | 4.7572 | 1/s
TMPK | Nucleotide metabolism | Product Catalytic Rate Constant |  | 41.5553 | 1/s
TMPK | Nucleotide metabolism | Michaelis Menten Constant | M_atp_c | 0.0524 | mM
TMPK | Nucleotide metabolism | Michaelis Menten Constant | M_dtmp_c | 0.0168 | mM
TMPK | Nucleotide metabolism | Michaelis Menten Constant | M_adp_c | 0.0958 | mM
TMPK | Nucleotide metabolism | Michaelis Menten Constant | M_dtdp_c | 0.0958 | mM
PYK8 | Nucleotide metabolism | Eff Enzyme Count |  | 551 | #
PYK8 | Nucleotide metabolism | Substrate Catalytic Rate Constant |  | 160.2 | 1/s
PYK8 | Nucleotide metabolism | Product Catalytic Rate Constant |  | 0.0184 | 1/s
PYK8 | Nucleotide metabolism | Michaelis Menten Constant | M_dtdp_c | 0.2814 | mM
PYK8 | Nucleotide metabolism | Michaelis Menten Constant | M_pep_c | 0.079 | mM
PYK8 | Nucleotide metabolism | Michaelis Menten Constant | M_dttp_c | 0.1174 | mM
PYK8 | Nucleotide metabolism | Michaelis Menten Constant | M_pyr_c | 0.0554 | mM
PYK9 | Nucleotide metabolism | Eff Enzyme Count |  | 551 | #
PYK9 | Nucleotide metabolism | Substrate Catalytic Rate Constant |  | 32.04 | 1/s
PYK9 | Nucleotide metabolism | Product Catalytic Rate Constant |  | 0.0126 | 1/s
PYK9 | Nucleotide metabolism | Michaelis Menten Constant | M_dudp_c | 0.2814 | mM
PYK9 | Nucleotide metabolism | Michaelis Menten Constant | M_pep_c | 0.0784 | mM
PYK9 | Nucleotide metabolism | Michaelis Menten Constant | M_dutp_c | 0.1202 | mM
PYK9 | Nucleotide metabolism | Michaelis Menten Constant | M_pyr_c | 0.0559 | mM
CTPS2 | Nucleotide metabolism | Eff Enzyme Count |  | 306 | #
CTPS2 | Nucleotide metabolism | Substrate Catalytic Rate Constant |  | 2.2 | 1/s
CTPS2 | Nucleotide metabolism | Product Catalytic Rate Constant |  | 0.027698870056497 | 1/s
CTPS2 | Nucleotide metabolism | Michaelis Menten Constant | M_atp_c | 0.0164 | mM
CTPS2 | Nucleotide metabolism | Michaelis Menten Constant | M_gln__L_c | 0.354 | mM
CTPS2 | Nucleotide metabolism | Michaelis Menten Constant | M_utp_c | 0.071 | mM
CTPS2 | Nucleotide metabolism | Michaelis Menten Constant | M_adp_c | 0.1326 | mM
CTPS2 | Nucleotide metabolism | Michaelis Menten Constant | M_ctp_c | 0.1326 | mM
CTPS2 | Nucleotide metabolism | Michaelis Menten Constant | M_glu__L_c | 0.1326 | mM
CTPS2 | Nucleotide metabolism | Michaelis Menten Constant | M_pi_c | 0.1326 | mM
CTPSDUMP | Nucleotide metabolism | Eff Enzyme Count |  | 306 | #
CTPSDUMP | Nucleotide metabolism | Substrate Catalytic Rate Constant |  | 4.9027 | 1/s
CTPSDUMP | Nucleotide metabolism | Product Catalytic Rate Constant |  | 0.027698870056497 | 1/s
CTPSDUMP | Nucleotide metabolism | Michaelis Menten Constant | M_atp_c | 0.0164 | mM
CTPSDUMP | Nucleotide metabolism | Michaelis Menten Constant | M_dump_c | 0.0351 | mM
CTPSDUMP | Nucleotide metabolism | Michaelis Menten Constant | M_gln__L_c | 0.0667 | mM
CTPSDUMP | Nucleotide metabolism | Michaelis Menten Constant | M_adp_c | 0.1326 | mM
CTPSDUMP | Nucleotide metabolism | Michaelis Menten Constant | M_dcmp_c | 0.1326 | mM
CTPSDUMP | Nucleotide metabolism | Michaelis Menten Constant | M_glu__L_c | 0.1326 | mM
CTPSDUMP | Nucleotide metabolism | Michaelis Menten Constant | M_pi_c | 0.1326 | mM
DCMPDA | Nucleotide metabolism | Eff Enzyme Count |  | 128 | #
DCMPDA | Nucleotide metabolism | Substrate Catalytic Rate Constant |  | 69 | 1/s
DCMPDA | Nucleotide metabolism | Product Catalytic Rate Constant |  | 0.0041 | 1/s
DCMPDA | Nucleotide metabolism | Michaelis Menten Constant | M_dcmp_c | 1 | mM
DCMPDA | Nucleotide metabolism | Michaelis Menten Constant | M_dump_c | 0.1259 | mM
DCMPDA | Nucleotide metabolism | Michaelis Menten Constant | M_nh3_c | 0.1259 | mM
DUTPDP | Nucleotide metabolism | Eff Enzyme Count |  | 10 | #
DUTPDP | Nucleotide metabolism | Substrate Catalytic Rate Constant |  | 12.4805 | 1/s
DUTPDP | Nucleotide metabolism | Product Catalytic Rate Constant |  | 0 | 1/s
DUTPDP | Nucleotide metabolism | Michaelis Menten Constant | M_dutp_c | 0.0055 | mM
DUTPDP | Nucleotide metabolism | Michaelis Menten Constant | M_dump_c | 0.2224 | mM
DUTPDP | Nucleotide metabolism | Michaelis Menten Constant | M_ppi_c | 0.2224 | mM
NTD5 | Nucleotide metabolism | Eff Enzyme Count |  | 371 | #
NTD5 | Nucleotide metabolism | Substrate Catalytic Rate Constant |  | 1.1 | 1/s
NTD5 | Nucleotide metabolism | Product Catalytic Rate Constant |  | 0.2985 | 1/s
NTD5 | Nucleotide metabolism | Michaelis Menten Constant | M_dtmp_c | 0.23 | mM
NTD5 | Nucleotide metabolism | Michaelis Menten Constant | M_pi_c | 0.1 | mM
NTD5 | Nucleotide metabolism | Michaelis Menten Constant | M_thymd_c | 0.1 | mM
NTD1 | Nucleotide metabolism | Eff Enzyme Count |  | 371 | #
NTD1 | Nucleotide metabolism | Substrate Catalytic Rate Constant |  | 0.23 | 1/s
NTD1 | Nucleotide metabolism | Product Catalytic Rate Constant |  | 0.2027 | 1/s
NTD1 | Nucleotide metabolism | Michaelis Menten Constant | M_dump_c | 0.2 | mM
NTD1 | Nucleotide metabolism | Michaelis Menten Constant | M_duri_c | 0.1 | mM
NTD1 | Nucleotide metabolism | Michaelis Menten Constant | M_pi_c | 0.1 | mM
NTD8 | Nucleotide metabolism | Eff Enzyme Count |  | 371 | #
NTD8 | Nucleotide metabolism | Substrate Catalytic Rate Constant |  | 1.2 | 1/s
NTD8 | Nucleotide metabolism | Product Catalytic Rate Constant |  | 0.0056 | 1/s
NTD8 | Nucleotide metabolism | Michaelis Menten Constant | M_dgmp_c | 0.18 | mM
NTD8 | Nucleotide metabolism | Michaelis Menten Constant | M_dgsn_c | 0.1574 | mM
NTD8 | Nucleotide metabolism | Michaelis Menten Constant | M_pi_c | 0.1574 | mM
NTD6 | Nucleotide metabolism | Eff Enzyme Count |  | 371 | #
NTD6 | Nucleotide metabolism | Substrate Catalytic Rate Constant |  | 1 | 1/s
NTD6 | Nucleotide metabolism | Product Catalytic Rate Constant |  | 0.0158 | 1/s
NTD6 | Nucleotide metabolism | Michaelis Menten Constant | M_damp_c | 0.32 | mM
NTD6 | Nucleotide metabolism | Michaelis Menten Constant | M_dad_2_c | 0.1341 | mM
NTD6 | Nucleotide metabolism | Michaelis Menten Constant | M_pi_c | 0.1341 | mM
PUNP5 | Nucleotide metabolism | Eff Enzyme Count |  | 629 | #
PUNP5 | Nucleotide metabolism | Substrate Catalytic Rate Constant |  | 26.1233 | 1/s
PUNP5 | Nucleotide metabolism | Product Catalytic Rate Constant |  | 109.8933 | 1/s
PUNP5 | Nucleotide metabolism | Michaelis Menten Constant | M_uri_c | 0.115 | mM
PUNP5 | Nucleotide metabolism | Michaelis Menten Constant | M_pi_c | 2.1566 | mM
PUNP5 | Nucleotide metabolism | Michaelis Menten Constant | M_ura_c | 2.8972 | mM
PUNP5 | Nucleotide metabolism | Michaelis Menten Constant | M_r1p_c | 0.0137 | mM

## Lipid
Reaction Name | Subsystem | Parameter Type | Related Species | Value | Units
GLYK | Lipid metabolism | Eff Enzyme Count |  | 396 | #
GLYK | Lipid metabolism | Substrate Catalytic Rate Constant |  | 3280.3273 | 1/s
GLYK | Lipid metabolism | Product Catalytic Rate Constant |  | 93.0643 | 1/s
GLYK | Lipid metabolism | Michaelis Menten Constant | M_atp_c | 0.3337 | mM
GLYK | Lipid metabolism | Michaelis Menten Constant | M_glyc_c | 0.1345 | mM
GLYK | Lipid metabolism | Michaelis Menten Constant | M_adp_c | 0.1719 | mM
GLYK | Lipid metabolism | Michaelis Menten Constant | M_glyc3p_c | 3.9462 | mM
ACPS | Lipid metabolism | Eff Enzyme Count |  | 50 | #
ACPS | Lipid metabolism | Substrate Catalytic Rate Constant |  | 0.7524 | 1/s
ACPS | Lipid metabolism | Product Catalytic Rate Constant |  | 0.0482 | 1/s
ACPS | Lipid metabolism | Michaelis Menten Constant | M_apoACP_c | 0.0041 | mM
ACPS | Lipid metabolism | Michaelis Menten Constant | M_coa_c | 0.0161 | mM
ACPS | Lipid metabolism | Michaelis Menten Constant | M_ACP_c | 0.6226 | mM
ACPS | Lipid metabolism | Michaelis Menten Constant | M_pap_c | 0.6226 | mM
BPNT | Lipid metabolism | Eff Enzyme Count |  | 187 | #
BPNT | Lipid metabolism | Substrate Catalytic Rate Constant |  | 7.1703 | 1/s
BPNT | Lipid metabolism | Product Catalytic Rate Constant |  | 0.3301 | 1/s
BPNT | Lipid metabolism | Michaelis Menten Constant | M_pap_c | 0.025 | mM
BPNT | Lipid metabolism | Michaelis Menten Constant | M_amp_c | 0.2965 | mM
BPNT | Lipid metabolism | Michaelis Menten Constant | M_pi_c | 0.2965 | mM
FAKr | Lipid metabolism | Eff Enzyme Count |  | 205 | #
FAKr | Lipid metabolism | Substrate Catalytic Rate Constant |  | 74.8817 | 1/s
FAKr | Lipid metabolism | Product Catalytic Rate Constant |  | 228.2947 | 1/s
FAKr | Lipid metabolism | Michaelis Menten Constant | M_atp_c | 1.4528 | mM
FAKr | Lipid metabolism | Michaelis Menten Constant | M_fa_c | 0.3014 | mM
FAKr | Lipid metabolism | Michaelis Menten Constant | M_adp_c | 0.0332 | mM
FAKr | Lipid metabolism | Michaelis Menten Constant | M_ap_c | 0.0332 | mM
ACPPAT | Lipid metabolism | Eff Enzyme Count |  | 140 | #
ACPPAT | Lipid metabolism | Substrate Catalytic Rate Constant |  | 20.7 | 1/s
ACPPAT | Lipid metabolism | Product Catalytic Rate Constant |  | 0.0494 | 1/s
ACPPAT | Lipid metabolism | Michaelis Menten Constant | M_ACP_c | 0.0179 | mM
ACPPAT | Lipid metabolism | Michaelis Menten Constant | M_ap_c | 0.0179 | mM
ACPPAT | Lipid metabolism | Michaelis Menten Constant | M_ACP_R_c | 0.5602 | mM
ACPPAT | Lipid metabolism | Michaelis Menten Constant | M_pi_c | 0.5602 | mM
APG3PAT | Lipid metabolism | Eff Enzyme Count |  | 100 | #
APG3PAT | Lipid metabolism | Substrate Catalytic Rate Constant |  | 8.4989 | 1/s
APG3PAT | Lipid metabolism | Product Catalytic Rate Constant |  | 0.0658 | 1/s
APG3PAT | Lipid metabolism | Michaelis Menten Constant | M_ap_c | 0.0206 | mM
APG3PAT | Lipid metabolism | Michaelis Menten Constant | M_glyc3p_c | 0.0206 | mM
APG3PAT | Lipid metabolism | Michaelis Menten Constant | M_1ag3p_c | 0.4856 | mM
APG3PAT | Lipid metabolism | Michaelis Menten Constant | M_pi_c | 0.4856 | mM
AGPAT | Lipid metabolism | Eff Enzyme Count |  | 170 | #
AGPAT | Lipid metabolism | Substrate Catalytic Rate Constant |  | 144.4 | 1/s
AGPAT | Lipid metabolism | Product Catalytic Rate Constant |  | 0 | 1/s
AGPAT | Lipid metabolism | Michaelis Menten Constant | M_1ag3p_c | 0.0064 | mM
AGPAT | Lipid metabolism | Michaelis Menten Constant | M_ACP_R_c | 0.0247 | mM
AGPAT | Lipid metabolism | Michaelis Menten Constant | M_ACP_c | 0.4044 | mM
AGPAT | Lipid metabolism | Michaelis Menten Constant | M_pa_c | 0.4044 | mM
DASYN | Lipid metabolism | Eff Enzyme Count |  | 40 | #
DASYN | Lipid metabolism | Substrate Catalytic Rate Constant |  | 6.4829 | 1/s
DASYN | Lipid metabolism | Product Catalytic Rate Constant |  | 3.3541 | 1/s
DASYN | Lipid metabolism | Michaelis Menten Constant | M_ctp_c | 0.164 | mM
DASYN | Lipid metabolism | Michaelis Menten Constant | M_pa_c | 0.0758 | mM
DASYN | Lipid metabolism | Michaelis Menten Constant | M_cdpdag_c | 0.1446 | mM
DASYN | Lipid metabolism | Michaelis Menten Constant | M_ppi_c | 0.1446 | mM
PGSA | Lipid metabolism | Eff Enzyme Count |  | 36 | #
PGSA | Lipid metabolism | Substrate Catalytic Rate Constant |  | 4.0472 | 1/s
PGSA | Lipid metabolism | Product Catalytic Rate Constant |  | 0 | 1/s
PGSA | Lipid metabolism | Michaelis Menten Constant | M_cdpdag_c | 0.0324 | mM
PGSA | Lipid metabolism | Michaelis Menten Constant | M_glyc3p_c | 0.0509 | mM
PGSA | Lipid metabolism | Michaelis Menten Constant | M_cmp_c | 0.0416 | mM
PGSA | Lipid metabolism | Michaelis Menten Constant | M_pg3p_c | 0.0536 | mM
PGPP | Lipid metabolism | Eff Enzyme Count |  | 10 | #
PGPP | Lipid metabolism | Substrate Catalytic Rate Constant |  | 26.212 | 1/s
PGPP | Lipid metabolism | Product Catalytic Rate Constant |  | 0 | 1/s
PGPP | Lipid metabolism | Michaelis Menten Constant | M_pg3p_c | 0.0011 | mM
PGPP | Lipid metabolism | Michaelis Menten Constant | M_pg_c | 46.068 | mM
PGPP | Lipid metabolism | Michaelis Menten Constant | M_pi_c | 46.068 | mM
CLPNS | Lipid metabolism | Eff Enzyme Count |  | 15 | #
CLPNS | Lipid metabolism | Substrate Catalytic Rate Constant |  | 120.0193 | 1/s
CLPNS | Lipid metabolism | Product Catalytic Rate Constant |  | 0.0005 | 1/s
CLPNS | Lipid metabolism | Michaelis Menten Constant | M_pg_c | 2.9902 | mM
CLPNS | Lipid metabolism | Michaelis Menten Constant | M_pg_c | 2.9902 | mM
CLPNS | Lipid metabolism | Michaelis Menten Constant | M_clpn_c | 1.8783 | mM
CLPNS | Lipid metabolism | Michaelis Menten Constant | M_glyc_c | 1.8783 | mM
PAPA | Lipid metabolism | Eff Enzyme Count |  | 10 | #
PAPA | Lipid metabolism | Substrate Catalytic Rate Constant |  | 44.3467 | 1/s
PAPA | Lipid metabolism | Product Catalytic Rate Constant |  | 0.1399 | 1/s
PAPA | Lipid metabolism | Michaelis Menten Constant | M_pa_c | 0.052 | mM
PAPA | Lipid metabolism | Michaelis Menten Constant | M_12dgr_c | 0.3459 | mM
PAPA | Lipid metabolism | Michaelis Menten Constant | M_pi_c | 0.3459 | mM
PGMT | Lipid metabolism | Eff Enzyme Count |  | 274 | #
PGMT | Lipid metabolism | Substrate Catalytic Rate Constant |  | 0.668 | 1/s
PGMT | Lipid metabolism | Product Catalytic Rate Constant |  | 4.5294 | 1/s
PGMT | Lipid metabolism | Michaelis Menten Constant | M_g6p_c | 2.8402 | mM
PGMT | Lipid metabolism | Michaelis Menten Constant | M_g1p_c | 6.6039 | mM
GALU | Lipid metabolism | Eff Enzyme Count |  | 336 | #
GALU | Lipid metabolism | Substrate Catalytic Rate Constant |  | 36.5547 | 1/s
GALU | Lipid metabolism | Product Catalytic Rate Constant |  | 5.8538 | 1/s
GALU | Lipid metabolism | Michaelis Menten Constant | M_g1p_c | 0.1659 | mM
GALU | Lipid metabolism | Michaelis Menten Constant | M_utp_c | 0.0903 | mM
GALU | Lipid metabolism | Michaelis Menten Constant | M_ppi_c | 0.0377 | mM
GALU | Lipid metabolism | Michaelis Menten Constant | M_udpg_c | 0.0459 | mM
UDPG4E | Lipid metabolism | Eff Enzyme Count |  | 86 | #
UDPG4E | Lipid metabolism | Substrate Catalytic Rate Constant |  | 449.458 | 1/s
UDPG4E | Lipid metabolism | Product Catalytic Rate Constant |  | 243.4781 | 1/s
UDPG4E | Lipid metabolism | Michaelis Menten Constant | M_udpg_c | 29.0953 | mM
UDPG4E | Lipid metabolism | Michaelis Menten Constant | M_udpgal_c | 0.1181 | mM
UDPGALM | Lipid metabolism | Eff Enzyme Count |  | 78 | #
UDPGALM | Lipid metabolism | Substrate Catalytic Rate Constant |  | 27 | 1/s
UDPGALM | Lipid metabolism | Product Catalytic Rate Constant |  | 1.5 | 1/s
UDPGALM | Lipid metabolism | Michaelis Menten Constant | M_udpgal_c | 0.3042 | mM
UDPGALM | Lipid metabolism | Michaelis Menten Constant | M_udpgalfur_c | 0.45 | mM
DAGGALT | Lipid metabolism | Eff Enzyme Count |  | 162 | #
DAGGALT | Lipid metabolism | Substrate Catalytic Rate Constant |  | 0.4457 | 1/s
DAGGALT | Lipid metabolism | Product Catalytic Rate Constant |  | 0 | 1/s
DAGGALT | Lipid metabolism | Michaelis Menten Constant | M_12dgr_c | 0.5305 | mM
DAGGALT | Lipid metabolism | Michaelis Menten Constant | M_udpgalfur_c | 0.0589 | mM
DAGGALT | Lipid metabolism | Michaelis Menten Constant | M_galfur12dgr_c | 0.1699 | mM
DAGGALT | Lipid metabolism | Michaelis Menten Constant | M_udp_c | 0.1699 | mM

## Amino Acid
Reaction Name | Subsystem | Parameter Type | Related Species | Value | Units
ALATRS_atp | Amino Acid | Catalytic Rate Constant |  | 0.01 | 1/(molecules*s)
ALATRS_AA | Amino Acid | Catalytic Rate Constant |  | 0.01 | 1/(molecules*s)
ALATRS_tRNA | Amino Acid | Catalytic Rate Constant |  | 0.1 | 1/(molecules*s)
ALATRS | Amino Acid | Catalytic Rate Constant |  | 30 | 1/s
ARGTRS_atp | Amino Acid | Catalytic Rate Constant |  | 0.01 | 1/(molecules*s)
ARGTRS_AA | Amino Acid | Catalytic Rate Constant |  | 0.01 | 1/(molecules*s)
ARGTRS_tRNA | Amino Acid | Catalytic Rate Constant |  | 0.1 | 1/(molecules*s)
ARGTRS | Amino Acid | Catalytic Rate Constant |  | 30 | 1/s
ASNTRS_atp | Amino Acid | Catalytic Rate Constant |  | 0.01 | 1/(molecules*s)
ASNTRS_AA | Amino Acid | Catalytic Rate Constant |  | 0.01 | 1/(molecules*s)
ASNTRS_tRNA | Amino Acid | Catalytic Rate Constant |  | 0.1 | 1/(molecules*s)
ASNTRS | Amino Acid | Catalytic Rate Constant |  | 30 | 1/s
ASPTRS_atp | Amino Acid | Catalytic Rate Constant |  | 0.01 | 1/(molecules*s)
ASPTRS_AA | Amino Acid | Catalytic Rate Constant |  | 0.01 | 1/(molecules*s)
ASPTRS_tRNA | Amino Acid | Catalytic Rate Constant |  | 0.1 | 1/(molecules*s)
ASPTRS | Amino Acid | Catalytic Rate Constant |  | 30 | 1/s
CYSTRS_atp | Amino Acid | Catalytic Rate Constant |  | 0.01 | 1/(molecules*s)
CYSTRS_AA | Amino Acid | Catalytic Rate Constant |  | 0.01 | 1/(molecules*s)
CYSTRS_tRNA | Amino Acid | Catalytic Rate Constant |  | 0.1 | 1/(molecules*s)
CYSTRS | Amino Acid | Catalytic Rate Constant |  | 30 | 1/s
GLNTRAT_ENZ | Amino Acid | Catalytic Rate Constant |  | 0.01 | 1/(molecules*s)
GLNTRAT_atp | Amino Acid | Catalytic Rate Constant |  | 0.01 | 1/(molecules*s)
GLNTRAT_AA | Amino Acid | Catalytic Rate Constant |  | 0.01 | 1/(molecules*s)
GLNTRAT | Amino Acid | Catalytic Rate Constant |  | 30 | 1/s
GLNTRAT2_ENZ | Amino Acid | Catalytic Rate Constant |  | 0.01 | 1/(molecules*s)
GLNTRAT2_atp | Amino Acid | Catalytic Rate Constant |  | 0.01 | 1/(molecules*s)
GLNTRAT2_AA | Amino Acid | Catalytic Rate Constant |  | 0.001 | 1/(molecules*s)
GLNTRAT2 | Amino Acid | Catalytic Rate Constant |  | 30 | 1/s
GLUTRS_atp | Amino Acid | Catalytic Rate Constant |  | 0.01 | 1/(molecules*s)
GLUTRS_AA | Amino Acid | Catalytic Rate Constant |  | 0.01 | 1/(molecules*s)
GLUTRS_tRNA | Amino Acid | Catalytic Rate Constant |  | 0.1 | 1/(molecules*s)
GLUTRS | Amino Acid | Catalytic Rate Constant |  | 30 | 1/s
GLUTRS_Gln_tRNA | Amino Acid | Catalytic Rate Constant |  | 0.1 | 1/(molecules*s)
GLUTRS_Gln | Amino Acid | Catalytic Rate Constant |  | 30 | 1/s
GLYTRS_atp | Amino Acid | Catalytic Rate Constant |  | 0.01 | 1/(molecules*s)
GLYTRS_AA | Amino Acid | Catalytic Rate Constant |  | 0.01 | 1/(molecules*s)
GLYTRS_tRNA | Amino Acid | Catalytic Rate Constant |  | 0.1 | 1/(molecules*s)
GLYTRS | Amino Acid | Catalytic Rate Constant |  | 30 | 1/s
HISTRS_atp | Amino Acid | Catalytic Rate Constant |  | 0.01 | 1/(molecules*s)
HISTRS_AA | Amino Acid | Catalytic Rate Constant |  | 0.01 | 1/(molecules*s)
HISTRS_tRNA | Amino Acid | Catalytic Rate Constant |  | 0.1 | 1/(molecules*s)
HISTRS | Amino Acid | Catalytic Rate Constant |  | 30 | 1/s
ILETRS_atp | Amino Acid | Catalytic Rate Constant |  | 0.01 | 1/(molecules*s)
ILETRS_AA | Amino Acid | Catalytic Rate Constant |  | 0.01 | 1/(molecules*s)
ILETRS_tRNA | Amino Acid | Catalytic Rate Constant |  | 0.1 | 1/(molecules*s)
ILETRS | Amino Acid | Catalytic Rate Constant |  | 30 | 1/s
LEUTRS_atp | Amino Acid | Catalytic Rate Constant |  | 0.01 | 1/(molecules*s)
LEUTRS_AA | Amino Acid | Catalytic Rate Constant |  | 0.01 | 1/(molecules*s)
LEUTRS_tRNA | Amino Acid | Catalytic Rate Constant |  | 0.1 | 1/(molecules*s)
LEUTRS | Amino Acid | Catalytic Rate Constant |  | 30 | 1/s
LYSTRS_atp | Amino Acid | Catalytic Rate Constant |  | 0.01 | 1/(molecules*s)
LYSTRS_AA | Amino Acid | Catalytic Rate Constant |  | 0.01 | 1/(molecules*s)
LYSTRS_tRNA | Amino Acid | Catalytic Rate Constant |  | 0.1 | 1/(molecules*s)
LYSTRS | Amino Acid | Catalytic Rate Constant |  | 30 | 1/s
METTRS_atp | Amino Acid | Catalytic Rate Constant |  | 0.01 | 1/(molecules*s)
METTRS_AA | Amino Acid | Catalytic Rate Constant |  | 0.01 | 1/(molecules*s)
METTRS_tRNA | Amino Acid | Catalytic Rate Constant |  | 0.1 | 1/(molecules*s)
METTRS | Amino Acid | Catalytic Rate Constant |  | 30 | 1/s
PHETRS_atp | Amino Acid | Catalytic Rate Constant |  | 0.01 | 1/(molecules*s)
PHETRS_AA | Amino Acid | Catalytic Rate Constant |  | 0.01 | 1/(molecules*s)
PHETRS_tRNA | Amino Acid | Catalytic Rate Constant |  | 0.1 | 1/(molecules*s)
PHETRS | Amino Acid | Catalytic Rate Constant |  | 30 | 1/s
PROTRS_atp | Amino Acid | Catalytic Rate Constant |  | 0.01 | 1/(molecules*s)
PROTRS_AA | Amino Acid | Catalytic Rate Constant |  | 0.01 | 1/(molecules*s)
PROTRS_tRNA | Amino Acid | Catalytic Rate Constant |  | 0.1 | 1/(molecules*s)
PROTRS | Amino Acid | Catalytic Rate Constant |  | 30 | 1/s
SERTRS_atp | Amino Acid | Catalytic Rate Constant |  | 0.01 | 1/(molecules*s)
SERTRS_AA | Amino Acid | Catalytic Rate Constant |  | 0.01 | 1/(molecules*s)
SERTRS_tRNA | Amino Acid | Catalytic Rate Constant |  | 0.1 | 1/(molecules*s)
SERTRS | Amino Acid | Catalytic Rate Constant |  | 30 | 1/s
THRTRS_atp | Amino Acid | Catalytic Rate Constant |  | 0.01 | 1/(molecules*s)
THRTRS_AA | Amino Acid | Catalytic Rate Constant |  | 0.01 | 1/(molecules*s)
THRTRS_tRNA | Amino Acid | Catalytic Rate Constant |  | 0.1 | 1/(molecules*s)
THRTRS | Amino Acid | Catalytic Rate Constant |  | 30 | 1/s
TRPTRS_atp | Amino Acid | Catalytic Rate Constant |  | 0.01 | 1/(molecules*s)
TRPTRS_AA | Amino Acid | Catalytic Rate Constant |  | 0.01 | 1/(molecules*s)
TRPTRS_tRNA | Amino Acid | Catalytic Rate Constant |  | 0.1 | 1/(molecules*s)
TRPTRS | Amino Acid | Catalytic Rate Constant |  | 30 | 1/s
TYRTRS_atp | Amino Acid | Catalytic Rate Constant |  | 0.01 | 1/(molecules*s)
TYRTRS_AA | Amino Acid | Catalytic Rate Constant |  | 0.01 | 1/(molecules*s)
TYRTRS_tRNA | Amino Acid | Catalytic Rate Constant |  | 0.1 | 1/(molecules*s)
TYRTRS | Amino Acid | Catalytic Rate Constant |  | 30 | 1/s
VALTRS_atp | Amino Acid | Catalytic Rate Constant |  | 0.01 | 1/(molecules*s)
VALTRS_AA | Amino Acid | Catalytic Rate Constant |  | 0.01 | 1/(molecules*s)
VALTRS_tRNA | Amino Acid | Catalytic Rate Constant |  | 0.1 | 1/(molecules*s)
VALTRS | Amino Acid | Catalytic Rate Constant |  | 30 | 1/s

## Cofactor
Reaction Name | Subsystem | Parameter Type | Related Species | Value | Units
NCTPPRT | Cofactor metabolism | Eff Enzyme Count |  | 165 | #
NCTPPRT | Cofactor metabolism | Substrate Catalytic Rate Constant |  | 0.0433 | 1/s
NCTPPRT | Cofactor metabolism | Product Catalytic Rate Constant |  | 0 | 1/s
NCTPPRT | Cofactor metabolism | Michaelis Menten Constant | M_nac_c | 0.00806 | mM
NCTPPRT | Cofactor metabolism | Michaelis Menten Constant | M_prpp_c | 0.0038 | mM
NCTPPRT | Cofactor metabolism | Michaelis Menten Constant | M_nicrnt_c | 0.0346 | mM
NCTPPRT | Cofactor metabolism | Michaelis Menten Constant | M_ppi_c | 0.18 | mM
NNATr | Cofactor metabolism | Eff Enzyme Count |  | 65 | #
NNATr | Cofactor metabolism | Substrate Catalytic Rate Constant |  | 3.6682 | 1/s
NNATr | Cofactor metabolism | Product Catalytic Rate Constant |  | 0.0022 | 1/s
NNATr | Cofactor metabolism | Michaelis Menten Constant | M_atp_c | 0.1837 | mM
NNATr | Cofactor metabolism | Michaelis Menten Constant | M_nicrnt_c | 0.0554 | mM
NNATr | Cofactor metabolism | Michaelis Menten Constant | M_dnad_c | 0.1804 | mM
NNATr | Cofactor metabolism | Michaelis Menten Constant | M_ppi_c | 1.0287 | mM
NADS | Cofactor metabolism | Eff Enzyme Count |  | 251 | #
NADS | Cofactor metabolism | Substrate Catalytic Rate Constant |  | 0.0454 | 1/s
NADS | Cofactor metabolism | Product Catalytic Rate Constant |  | 0.0104 | 1/s
NADS | Cofactor metabolism | Michaelis Menten Constant | M_atp_c | 0.0278 | mM
NADS | Cofactor metabolism | Michaelis Menten Constant | M_dnad_c | 0.0465 | mM
NADS | Cofactor metabolism | Michaelis Menten Constant | M_nh3_c | 0.0871 | mM
NADS | Cofactor metabolism | Michaelis Menten Constant | M_amp_c | 0.2152 | mM
NADS | Cofactor metabolism | Michaelis Menten Constant | M_nad_c | 0.2152 | mM
NADS | Cofactor metabolism | Michaelis Menten Constant | M_ppi_c | 0.2152 | mM
NADK | Cofactor metabolism | Eff Enzyme Count |  | 10 | #
NADK | Cofactor metabolism | Substrate Catalytic Rate Constant |  | 1.36 | 1/s
NADK | Cofactor metabolism | Product Catalytic Rate Constant |  | 104.4259 | 1/s
NADK | Cofactor metabolism | Michaelis Menten Constant | M_atp_c | 0.4312 | mM
NADK | Cofactor metabolism | Michaelis Menten Constant | M_nad_c | 2 | mM
NADK | Cofactor metabolism | Michaelis Menten Constant | M_adp_c | 4.5824 | mM
NADK | Cofactor metabolism | Michaelis Menten Constant | M_nadp_c | 0.18 | mM
NADHK | Cofactor metabolism | Eff Enzyme Count |  | 10 | #
NADHK | Cofactor metabolism | Substrate Catalytic Rate Constant |  | 31.3405 | 1/s
NADHK | Cofactor metabolism | Product Catalytic Rate Constant |  | 104.2685 | 1/s
NADHK | Cofactor metabolism | Michaelis Menten Constant | M_nadh_c | 2 | mM
NADHK | Cofactor metabolism | Michaelis Menten Constant | M_atp_c | 0.4054 | mM
NADHK | Cofactor metabolism | Michaelis Menten Constant | M_nadph_c | 0.3 | mM
NADHK | Cofactor metabolism | Michaelis Menten Constant | M_adp_c | 4.624 | mM
RBFK | Cofactor metabolism | Eff Enzyme Count |  | 68 | #
RBFK | Cofactor metabolism | Substrate Catalytic Rate Constant |  | 1.2796 | 1/s
RBFK | Cofactor metabolism | Product Catalytic Rate Constant |  | 0.4249 | 1/s
RBFK | Cofactor metabolism | Michaelis Menten Constant | M_atp_c | 0.1681 | mM
RBFK | Cofactor metabolism | Michaelis Menten Constant | M_ribflv_c | 0.0094 | mM
RBFK | Cofactor metabolism | Michaelis Menten Constant | M_adp_c | 0.1385 | mM
RBFK | Cofactor metabolism | Michaelis Menten Constant | M_fmn_c | 0.1385 | mM
FMNAT | Cofactor metabolism | Eff Enzyme Count |  | 68 | #
FMNAT | Cofactor metabolism | Substrate Catalytic Rate Constant |  | 0.0027 | 1/s
FMNAT | Cofactor metabolism | Product Catalytic Rate Constant |  | 0 | 1/s
FMNAT | Cofactor metabolism | Michaelis Menten Constant | M_atp_c | 0.0173 | mM
FMNAT | Cofactor metabolism | Michaelis Menten Constant | M_fmn_c | 0.0294 | mM
FMNAT | Cofactor metabolism | Michaelis Menten Constant | M_fad_c | 0.0027 | mM
FMNAT | Cofactor metabolism | Michaelis Menten Constant | M_ppi_c | 0.0281 | mM
5FTHFPGS | Cofactor metabolism | Eff Enzyme Count |  | 35 | #
5FTHFPGS | Cofactor metabolism | Substrate Catalytic Rate Constant |  | 2 | 1/s
5FTHFPGS | Cofactor metabolism | Product Catalytic Rate Constant |  | 0 | 1/s
5FTHFPGS | Cofactor metabolism | Michaelis Menten Constant | M_5fthf_c | 0.0999 | mM
5FTHFPGS | Cofactor metabolism | Michaelis Menten Constant | M_atp_c | 0.23 | mM
5FTHFPGS | Cofactor metabolism | Michaelis Menten Constant | M_atp_c | 0.23 | mM
5FTHFPGS | Cofactor metabolism | Michaelis Menten Constant | M_glu__L_c | 0.3 | mM
5FTHFPGS | Cofactor metabolism | Michaelis Menten Constant | M_glu__L_c | 0.3 | mM
5FTHFPGS | Cofactor metabolism | Michaelis Menten Constant | M_5fthfglu3_c | 0.1001 | mM
5FTHFPGS | Cofactor metabolism | Michaelis Menten Constant | M_adp_c | 0.1001 | mM
5FTHFPGS | Cofactor metabolism | Michaelis Menten Constant | M_adp_c | 0.1001 | mM
5FTHFPGS | Cofactor metabolism | Michaelis Menten Constant | M_pi_c | 0.1001 | mM
5FTHFPGS | Cofactor metabolism | Michaelis Menten Constant | M_pi_c | 0.1001 | mM
MTHFC | Cofactor metabolism | Eff Enzyme Count |  | 76 | #
MTHFC | Cofactor metabolism | Substrate Catalytic Rate Constant |  | 185 | 1/s
MTHFC | Cofactor metabolism | Product Catalytic Rate Constant |  | 15.1817 | 1/s
MTHFC | Cofactor metabolism | Michaelis Menten Constant | M_methfglu3_c | 0.1207 | mM
MTHFC | Cofactor metabolism | Michaelis Menten Constant | M_10fthfglu3_c | 0.0829 | mM
FMETTRS | Cofactor metabolism | Eff Enzyme Count |  | 128 | #
FMETTRS | Cofactor metabolism | Substrate Catalytic Rate Constant |  | 0.45 | 1/s
FMETTRS | Cofactor metabolism | Product Catalytic Rate Constant |  | 0 | 1/s
FMETTRS | Cofactor metabolism | Michaelis Menten Constant | M_10fthfglu3_c | 0.011 | mM
FMETTRS | Cofactor metabolism | Michaelis Menten Constant | M_mettrna_c | 0.01 | mM
FMETTRS | Cofactor metabolism | Michaelis Menten Constant | M_fmettrna_c | 0.001 | mM
FMETTRS | Cofactor metabolism | Michaelis Menten Constant | M_thfglu3_c | 0.1 | mM
GHMT | Cofactor metabolism | Eff Enzyme Count |  | 178 | #
GHMT | Cofactor metabolism | Substrate Catalytic Rate Constant |  | 640 | 1/s
GHMT | Cofactor metabolism | Product Catalytic Rate Constant |  | 23.173 | 1/s
GHMT | Cofactor metabolism | Michaelis Menten Constant | M_ser__L_c | 2.3312 | mM
GHMT | Cofactor metabolism | Michaelis Menten Constant | M_thfglu3_c | 0.0684 | mM
GHMT | Cofactor metabolism | Michaelis Menten Constant | M_gly_c | 0.1463 | mM
GHMT | Cofactor metabolism | Michaelis Menten Constant | M_mlthfglu3_c | 0.1463 | mM
MTHFD | Cofactor metabolism | Eff Enzyme Count |  | 76 | #
MTHFD | Cofactor metabolism | Substrate Catalytic Rate Constant |  | 19.4491 | 1/s
MTHFD | Cofactor metabolism | Product Catalytic Rate Constant |  | 3.2 | 1/s
MTHFD | Cofactor metabolism | Michaelis Menten Constant | M_mlthfglu3_c | 0.1738 | mM
MTHFD | Cofactor metabolism | Michaelis Menten Constant | M_nadp_c | 0.0303 | mM
MTHFD | Cofactor metabolism | Michaelis Menten Constant | M_methfglu3_c | 0.0575 | mM
MTHFD | Cofactor metabolism | Michaelis Menten Constant | M_nadph_c | 0.0575 | mM
FTHFCL | Cofactor metabolism | Eff Enzyme Count |  | 38 | #
FTHFCL | Cofactor metabolism | Substrate Catalytic Rate Constant |  | 3.0655 | 1/s
FTHFCL | Cofactor metabolism | Product Catalytic Rate Constant |  | 0 | 1/s
FTHFCL | Cofactor metabolism | Michaelis Menten Constant | M_5fthfglu3_c | 0.0191 | mM
FTHFCL | Cofactor metabolism | Michaelis Menten Constant | M_atp_c | 0.0164 | mM
FTHFCL | Cofactor metabolism | Michaelis Menten Constant | M_adp_c | 0.5231 | mM
FTHFCL | Cofactor metabolism | Michaelis Menten Constant | M_methfglu3_c | 0.5231 | mM
FTHFCL | Cofactor metabolism | Michaelis Menten Constant | M_pi_c | 0.5231 | mM
GHMT2 | Cofactor metabolism | Eff Enzyme Count |  | 178 | #
GHMT2 | Cofactor metabolism | Substrate Catalytic Rate Constant |  | 0 | 1/s
GHMT2 | Cofactor metabolism | Product Catalytic Rate Constant |  | 0 | 1/s
GHMT2 | Cofactor metabolism | Michaelis Menten Constant | M_methfglu3_c | 0.0684 | mM
GHMT2 | Cofactor metabolism | Michaelis Menten Constant | M_5fthfglu3_c | 0.1463 | mM

## Transport
Reaction Name | Subsystem | Parameter Type | Related Species | Value | Units
ATPase | Transport | Eff Enzyme Count |  | 108 | #
ATPase | Transport | Substrate Catalytic Rate Constant |  | 20 | 1/s
ATPase | Transport | Product Catalytic Rate Constant |  | 72.3333 | 1/s
ATPase | Transport | Michaelis Menten Constant | M_adp_c | 0.1 | mM
ATPase | Transport | Michaelis Menten Constant | M_pi_c | 4.2 | mM
ATPase | Transport | Michaelis Menten Constant | M_atp_c | 0.6 | mM
RIBFLVabc | Transport | Eff Enzyme Count |  | 10 | #
RIBFLVabc | Transport | Substrate Catalytic Rate Constant |  | 1.66 | 1/s
RIBFLVabc | Transport | Product Catalytic Rate Constant |  | 0 | 1/s
RIBFLVabc | Transport | Michaelis Menten Constant | M_ribflv_e | 0.0019 | mM
RIBFLVabc | Transport | Michaelis Menten Constant | M_ribflv_c | 0.0019 | mM
P5Pabc | Transport | Eff Enzyme Count |  | 10 | #
P5Pabc | Transport | Substrate Catalytic Rate Constant |  | 1.66 | 1/s
P5Pabc | Transport | Product Catalytic Rate Constant |  | 0 | 1/s
P5Pabc | Transport | Michaelis Menten Constant | M_pydx5p_e | 0.0019 | mM
P5Pabc | Transport | Michaelis Menten Constant | M_pydx5p_c | 0.0019 | mM
5FTHFabc | Transport | Eff Enzyme Count |  | 10 | #
5FTHFabc | Transport | Substrate Catalytic Rate Constant |  | 1.66 | 1/s
5FTHFabc | Transport | Product Catalytic Rate Constant |  | 0 | 1/s
5FTHFabc | Transport | Michaelis Menten Constant | M_5fthf_e | 0.0019 | mM
5FTHFabc | Transport | Michaelis Menten Constant | M_5fthf_c | 0.0019 | mM
NACabc | Transport | Eff Enzyme Count |  | 150 | #
NACabc | Transport | Substrate Catalytic Rate Constant |  | 1.66 | 1/s
NACabc | Transport | Product Catalytic Rate Constant |  | 0 | 1/s
NACabc | Transport | Michaelis Menten Constant | M_nac_e | 0.0019 | mM
NACabc | Transport | Michaelis Menten Constant | M_nac_c | 0.0019 | mM
COAabc | Transport | Eff Enzyme Count |  | 10 | #
THMPPabc | Transport | Eff Enzyme Count |  | 10 | #
THMPPabc | Transport | Substrate Catalytic Rate Constant |  | 1.66 | 1/s
THMPPabc | Transport | Product Catalytic Rate Constant |  | 0 | 1/s
THMPPabc | Transport | Michaelis Menten Constant | M_thmpp_e | 0.0019 | mM
THMPPabc | Transport | Michaelis Menten Constant | M_thmpp_c | 0.0019 | mM
SPRMabc | Transport | Eff Enzyme Count |  | 19 | #
SPRMabc | Transport | Substrate Catalytic Rate Constant |  | 3 | 1/s
SPRMabc | Transport | Product Catalytic Rate Constant |  | 0 | 1/s
SPRMabc | Transport | Michaelis Menten Constant | 0.1 | 2 | mM
SPRMabc | Transport | Michaelis Menten Constant | M_sprm_c | 2 | mM
DCYTabc | Transport | Eff Enzyme Count |  | 145 | #
DCYTabc | Transport | Substrate Catalytic Rate Constant |  | 0.5 | 1/s
DCYTabc | Transport | Product Catalytic Rate Constant |  | 0 | 1/s
DCYTabc | Transport | Michaelis Menten Constant | 0.02 | 0.0011 | mM
DCYTabc | Transport | Michaelis Menten Constant | M_atp_c | 0.6 | mM
DCYTabc | Transport | Michaelis Menten Constant | M_dcyt_c | 0.02 | mM
DCYTabc | Transport | Michaelis Menten Constant | M_pi_c | 10 | mM
DCYTabc | Transport | Michaelis Menten Constant | M_adp_c | 2.8 | mM
URIabc | Transport | Eff Enzyme Count |  | 145 | #
URIabc | Transport | Substrate Catalytic Rate Constant |  | 2 | 1/s
URIabc | Transport | Product Catalytic Rate Constant |  | 0 | 1/s
URIabc | Transport | Michaelis Menten Constant | 0.18 | 0.0017 | mM
URIabc | Transport | Michaelis Menten Constant | M_atp_c | 0.6 | mM
URIabc | Transport | Michaelis Menten Constant | M_uri_c | 0.02 | mM
URIabc | Transport | Michaelis Menten Constant | M_pi_c | 10 | mM
URIabc | Transport | Michaelis Menten Constant | M_adp_c | 2.8 | mM
THMDabc | Transport | Eff Enzyme Count |  | 145 | #
THMDabc | Transport | Substrate Catalytic Rate Constant |  | 0.75 | 1/s
THMDabc | Transport | Product Catalytic Rate Constant |  | 0 | 1/s
THMDabc | Transport | Michaelis Menten Constant | 0.08 | 0.0017 | mM
THMDabc | Transport | Michaelis Menten Constant | M_atp_c | 0.6 | mM
THMDabc | Transport | Michaelis Menten Constant | M_thymd_c | 0.02 | mM
THMDabc | Transport | Michaelis Menten Constant | M_pi_c | 10 | mM
THMDabc | Transport | Michaelis Menten Constant | M_adp_c | 2.8 | mM
ADNabc | Transport | Eff Enzyme Count |  | 145 | #
ADNabc | Transport | Substrate Catalytic Rate Constant |  | 2 | 1/s
ADNabc | Transport | Product Catalytic Rate Constant |  | 0 | 1/s
ADNabc | Transport | Michaelis Menten Constant | 0.15 | 0.0019 | mM
ADNabc | Transport | Michaelis Menten Constant | M_atp_c | 0.6 | mM
ADNabc | Transport | Michaelis Menten Constant | M_adn_c | 0.02 | mM
ADNabc | Transport | Michaelis Menten Constant | M_pi_c | 10 | mM
ADNabc | Transport | Michaelis Menten Constant | M_adp_c | 2.8 | mM
DADNabc | Transport | Eff Enzyme Count |  | 145 | #
DADNabc | Transport | Substrate Catalytic Rate Constant |  | 0.7 | 1/s
DADNabc | Transport | Product Catalytic Rate Constant |  | 0 | 1/s
DADNabc | Transport | Michaelis Menten Constant | 0.15 | 0.0019 | mM
DADNabc | Transport | Michaelis Menten Constant | M_atp_c | 0.6 | mM
DADNabc | Transport | Michaelis Menten Constant | M_dad_2_c | 0.02 | mM
DADNabc | Transport | Michaelis Menten Constant | M_pi_c | 10 | mM
DADNabc | Transport | Michaelis Menten Constant | M_adp_c | 2.8 | mM
GSNabc | Transport | Eff Enzyme Count |  | 145 | #
GSNabc | Transport | Substrate Catalytic Rate Constant |  | 1 | 1/s
GSNabc | Transport | Product Catalytic Rate Constant |  | 0 | 1/s
GSNabc | Transport | Michaelis Menten Constant | 0.13 | 0.0019 | mM
GSNabc | Transport | Michaelis Menten Constant | M_atp_c | 0.6 | mM
GSNabc | Transport | Michaelis Menten Constant | M_gsn_c | 0.02 | mM
GSNabc | Transport | Michaelis Menten Constant | M_pi_c | 10 | mM
GSNabc | Transport | Michaelis Menten Constant | M_adp_c | 2.8 | mM
DGSNabc | Transport | Eff Enzyme Count |  | 145 | #
DGSNabc | Transport | Substrate Catalytic Rate Constant |  | 0.7 | 1/s
DGSNabc | Transport | Product Catalytic Rate Constant |  | 0 | 1/s
DGSNabc | Transport | Michaelis Menten Constant | 0.02 | 0.0019 | mM
DGSNabc | Transport | Michaelis Menten Constant | M_atp_c | 0.6 | mM
DGSNabc | Transport | Michaelis Menten Constant | M_dgsn_c | 0.02 | mM
DGSNabc | Transport | Michaelis Menten Constant | M_pi_c | 10 | mM
DGSNabc | Transport | Michaelis Menten Constant | M_adp_c | 2.8 | mM
Kt6 | Transport | Eff Enzyme Count |  | 305 | #
Kt6 | Transport | Substrate Catalytic Rate Constant |  | 3 | 1/s
Kt6 | Transport | Product Catalytic Rate Constant |  | 0 | 1/s
Kt6 | Transport | Michaelis Menten Constant | 10 | 0.46 | mM
Kt6 | Transport | Michaelis Menten Constant | M_atp_c | 0.03 | mM
Kt6 | Transport | Michaelis Menten Constant | 10 | 7.47 | mM
Kt6 | Transport | Michaelis Menten Constant | M_k_c | 1.9 | mM
Kt6 | Transport | Michaelis Menten Constant | M_adp_c | 1.5 | mM
Kt6 | Transport | Michaelis Menten Constant | M_pi_c | 10 | mM
Kt6 | Transport | Michaelis Menten Constant | 134 | 12.7 | mM
MG2abc | Transport | Eff Enzyme Count |  | 65 | #
MG2abc | Transport | Substrate Catalytic Rate Constant |  | 22 | 1/s
MG2abc | Transport | Product Catalytic Rate Constant |  | 0 | 1/s
MG2abc | Transport | Michaelis Menten Constant | 1 | 0.05 | mM
MG2abc | Transport | Michaelis Menten Constant | M_atp_c | 2.8 | mM
MG2abc | Transport | Michaelis Menten Constant | M_mg2_c | 0.05 | mM
MG2abc | Transport | Michaelis Menten Constant | M_adp_c | 2.8 | mM
MG2abc | Transport | Michaelis Menten Constant | M_pi_c | 10 | mM
CA2abc | Transport | Eff Enzyme Count |  | 80 | #
CA2abc | Transport | Substrate Catalytic Rate Constant |  | 9.5 | 1/s
CA2abc | Transport | Product Catalytic Rate Constant |  | 0 | 1/s
CA2abc | Transport | Michaelis Menten Constant | 0.68 | 0.0075 | mM
CA2abc | Transport | Michaelis Menten Constant | M_atp_c | 0.075 | mM
CA2abc | Transport | Michaelis Menten Constant | M_ca2_c | 0.0075 | mM
CA2abc | Transport | Michaelis Menten Constant | M_adp_c | 0.1 | mM
CA2abc | Transport | Michaelis Menten Constant | M_pi_c | 10 | mM
PIabc | Transport | Eff Enzyme Count |  | 123 | #
PIabc | Transport | Substrate Catalytic Rate Constant |  | 25 | 1/s
PIabc | Transport | Product Catalytic Rate Constant |  | 0 | 1/s
PIabc | Transport | Michaelis Menten Constant | 134 | 0.0031 | mM
PIabc | Transport | Michaelis Menten Constant | M_atp_c | 0.023 | mM
PIabc | Transport | Michaelis Menten Constant | M_pi_c | 0.02 | mM
PIabc | Transport | Michaelis Menten Constant | M_pi_c | 0.385 | mM
PIabc | Transport | Michaelis Menten Constant | M_adp_c | 0.654 | mM
R_ARG4abc | Transport | Eff Enzyme Count |  | 241 | #
R_ARG4abc | Transport | Substrate Catalytic Rate Constant |  | 0.2 | 1/s
R_ARG4abc | Transport | Product Catalytic Rate Constant |  | 0 | 1/s
R_ARG4abc | Transport | Michaelis Menten Constant | 4 | 0.03 | mM
R_ARG4abc | Transport | Michaelis Menten Constant | M_atp_c | 2.8 | mM
R_ARG4abc | Transport | Michaelis Menten Constant | M_arg__L_c | 0.03 | mM
R_ARG4abc | Transport | Michaelis Menten Constant | M_adp_c | 2.8 | mM
R_ARG4abc | Transport | Michaelis Menten Constant | M_pi_c | 10 | mM
R_ASP4abc | Transport | Eff Enzyme Count |  | 241 | #
R_ASP4abc | Transport | Substrate Catalytic Rate Constant |  | 0.2 | 1/s
R_ASP4abc | Transport | Product Catalytic Rate Constant |  | 0 | 1/s
R_ASP4abc | Transport | Michaelis Menten Constant | 0.1 | 0.03 | mM
R_ASP4abc | Transport | Michaelis Menten Constant | M_atp_c | 2.8 | mM
R_ASP4abc | Transport | Michaelis Menten Constant | M_asp__L_c | 0.03 | mM
R_ASP4abc | Transport | Michaelis Menten Constant | M_adp_c | 2.8 | mM
R_ASP4abc | Transport | Michaelis Menten Constant | M_pi_c | 10 | mM
R_GLU4abc | Transport | Eff Enzyme Count |  | 241 | #
R_GLU4abc | Transport | Substrate Catalytic Rate Constant |  | 0.2 | 1/s
R_GLU4abc | Transport | Product Catalytic Rate Constant |  | 0 | 1/s
R_GLU4abc | Transport | Michaelis Menten Constant | 4.3 | 0.03 | mM
R_GLU4abc | Transport | Michaelis Menten Constant | M_atp_c | 2.8 | mM
R_GLU4abc | Transport | Michaelis Menten Constant | M_glu__L_c | 0.03 | mM
R_GLU4abc | Transport | Michaelis Menten Constant | M_adp_c | 2.8 | mM
R_GLU4abc | Transport | Michaelis Menten Constant | M_pi_c | 10 | mM
R_GLY4abc | Transport | Eff Enzyme Count |  | 241 | #
R_GLY4abc | Transport | Substrate Catalytic Rate Constant |  | 0.2 | 1/s
R_GLY4abc | Transport | Product Catalytic Rate Constant |  | 0 | 1/s
R_GLY4abc | Transport | Michaelis Menten Constant | 4 | 0.03 | mM
R_GLY4abc | Transport | Michaelis Menten Constant | M_atp_c | 2.8 | mM
R_GLY4abc | Transport | Michaelis Menten Constant | M_gly_c | 0.03 | mM
R_GLY4abc | Transport | Michaelis Menten Constant | M_adp_c | 2.8 | mM
R_GLY4abc | Transport | Michaelis Menten Constant | M_pi_c | 10 | mM
R_ISO4abc | Transport | Eff Enzyme Count |  | 241 | #
R_ISO4abc | Transport | Substrate Catalytic Rate Constant |  | 0.2 | 1/s
R_ISO4abc | Transport | Product Catalytic Rate Constant |  | 0 | 1/s
R_ISO4abc | Transport | Michaelis Menten Constant | 4 | 0.03 | mM
R_ISO4abc | Transport | Michaelis Menten Constant | M_atp_c | 2.8 | mM
R_ISO4abc | Transport | Michaelis Menten Constant | M_ile__L_c | 0.03 | mM
R_ISO4abc | Transport | Michaelis Menten Constant | M_adp_c | 2.8 | mM
R_ISO4abc | Transport | Michaelis Menten Constant | M_pi_c | 10 | mM
R_ALA4abc | Transport | Eff Enzyme Count |  | 241 | #
R_ALA4abc | Transport | Substrate Catalytic Rate Constant |  | 0.2 | 1/s
R_ALA4abc | Transport | Product Catalytic Rate Constant |  | 0 | 1/s
R_ALA4abc | Transport | Michaelis Menten Constant | 4 | 0.03 | mM
R_ALA4abc | Transport | Michaelis Menten Constant | M_atp_c | 2.8 | mM
R_ALA4abc | Transport | Michaelis Menten Constant | M_ala__L_c | 0.03 | mM
R_ALA4abc | Transport | Michaelis Menten Constant | M_adp_c | 2.8 | mM
R_ALA4abc | Transport | Michaelis Menten Constant | M_pi_c | 10 | mM
R_ASN4abc | Transport | Eff Enzyme Count |  | 241 | #
R_ASN4abc | Transport | Substrate Catalytic Rate Constant |  | 0.2 | 1/s
R_ASN4abc | Transport | Product Catalytic Rate Constant |  | 0 | 1/s
R_ASN4abc | Transport | Michaelis Menten Constant | 4 | 0.03 | mM
R_ASN4abc | Transport | Michaelis Menten Constant | M_atp_c | 2.8 | mM
R_ASN4abc | Transport | Michaelis Menten Constant | M_asn__L_c | 0.03 | mM
R_ASN4abc | Transport | Michaelis Menten Constant | M_adp_c | 2.8 | mM
R_ASN4abc | Transport | Michaelis Menten Constant | M_pi_c | 10 | mM
R_LEU4abc | Transport | Eff Enzyme Count |  | 241 | #
R_LEU4abc | Transport | Substrate Catalytic Rate Constant |  | 0.2 | 1/s
R_LEU4abc | Transport | Product Catalytic Rate Constant |  | 0 | 1/s
R_LEU4abc | Transport | Michaelis Menten Constant | 4.2 | 0.03 | mM
R_LEU4abc | Transport | Michaelis Menten Constant | M_atp_c | 2.8 | mM
R_LEU4abc | Transport | Michaelis Menten Constant | M_leu__L_c | 0.03 | mM
R_LEU4abc | Transport | Michaelis Menten Constant | M_adp_c | 2.8 | mM
R_LEU4abc | Transport | Michaelis Menten Constant | M_pi_c | 10 | mM
R_GLN4abc | Transport | Eff Enzyme Count |  | 241 | #
R_GLN4abc | Transport | Substrate Catalytic Rate Constant |  | 0.2 | 1/s
R_GLN4abc | Transport | Product Catalytic Rate Constant |  | 0 | 1/s
R_GLN4abc | Transport | Michaelis Menten Constant | 2 | 0.03 | mM
R_GLN4abc | Transport | Michaelis Menten Constant | M_atp_c | 2.8 | mM
R_GLN4abc | Transport | Michaelis Menten Constant | M_gln__L_c | 0.03 | mM
R_GLN4abc | Transport | Michaelis Menten Constant | M_adp_c | 2.8 | mM
R_GLN4abc | Transport | Michaelis Menten Constant | M_pi_c | 10 | mM
R_HIS4abc | Transport | Eff Enzyme Count |  | 241 | #
R_HIS4abc | Transport | Substrate Catalytic Rate Constant |  | 0.2 | 1/s
R_HIS4abc | Transport | Product Catalytic Rate Constant |  | 0 | 1/s
R_HIS4abc | Transport | Michaelis Menten Constant | 4 | 0.03 | mM
R_HIS4abc | Transport | Michaelis Menten Constant | M_atp_c | 2.8 | mM
R_HIS4abc | Transport | Michaelis Menten Constant | M_his__L_c | 0.03 | mM
R_HIS4abc | Transport | Michaelis Menten Constant | M_adp_c | 2.8 | mM
R_HIS4abc | Transport | Michaelis Menten Constant | M_pi_c | 10 | mM
R_LYS4abc | Transport | Eff Enzyme Count |  | 241 | #
R_LYS4abc | Transport | Substrate Catalytic Rate Constant |  | 0.2 | 1/s
R_LYS4abc | Transport | Product Catalytic Rate Constant |  | 0 | 1/s
R_LYS4abc | Transport | Michaelis Menten Constant | 4.2 | 0.03 | mM
R_LYS4abc | Transport | Michaelis Menten Constant | M_atp_c | 2.8 | mM
R_LYS4abc | Transport | Michaelis Menten Constant | M_lys__L_c | 0.03 | mM
R_LYS4abc | Transport | Michaelis Menten Constant | M_adp_c | 2.8 | mM
R_LYS4abc | Transport | Michaelis Menten Constant | M_pi_c | 10 | mM
R_PRO4abc | Transport | Eff Enzyme Count |  | 241 | #
R_PRO4abc | Transport | Substrate Catalytic Rate Constant |  | 0.2 | 1/s
R_PRO4abc | Transport | Product Catalytic Rate Constant |  | 0 | 1/s
R_PRO4abc | Transport | Michaelis Menten Constant | 4 | 0.03 | mM
R_PRO4abc | Transport | Michaelis Menten Constant | M_atp_c | 2.8 | mM
R_PRO4abc | Transport | Michaelis Menten Constant | M_pro__L_c | 0.03 | mM
R_PRO4abc | Transport | Michaelis Menten Constant | M_adp_c | 2.8 | mM
R_PRO4abc | Transport | Michaelis Menten Constant | M_pi_c | 10 | mM
R_PHE4abc | Transport | Eff Enzyme Count |  | 241 | #
R_PHE4abc | Transport | Substrate Catalytic Rate Constant |  | 0.2 | 1/s
R_PHE4abc | Transport | Product Catalytic Rate Constant |  | 0 | 1/s
R_PHE4abc | Transport | Michaelis Menten Constant | 1 | 0.03 | mM
R_PHE4abc | Transport | Michaelis Menten Constant | M_atp_c | 2.8 | mM
R_PHE4abc | Transport | Michaelis Menten Constant | M_phe__L_c | 0.03 | mM
R_PHE4abc | Transport | Michaelis Menten Constant | M_adp_c | 2.8 | mM
R_PHE4abc | Transport | Michaelis Menten Constant | M_pi_c | 10 | mM
R_THR4abc | Transport | Eff Enzyme Count |  | 241 | #
R_THR4abc | Transport | Substrate Catalytic Rate Constant |  | 0.2 | 1/s
R_THR4abc | Transport | Product Catalytic Rate Constant |  | 0 | 1/s
R_THR4abc | Transport | Michaelis Menten Constant | 1 | 0.03 | mM
R_THR4abc | Transport | Michaelis Menten Constant | M_atp_c | 2.8 | mM
R_THR4abc | Transport | Michaelis Menten Constant | M_thr__L_c | 0.03 | mM
R_THR4abc | Transport | Michaelis Menten Constant | M_adp_c | 2.8 | mM
R_THR4abc | Transport | Michaelis Menten Constant | M_pi_c | 10 | mM
R_TRP4abc | Transport | Eff Enzyme Count |  | 241 | #
R_TRP4abc | Transport | Substrate Catalytic Rate Constant |  | 0.2 | 1/s
R_TRP4abc | Transport | Product Catalytic Rate Constant |  | 0 | 1/s
R_TRP4abc | Transport | Michaelis Menten Constant | 0.5 | 0.03 | mM
R_TRP4abc | Transport | Michaelis Menten Constant | M_atp_c | 2.8 | mM
R_TRP4abc | Transport | Michaelis Menten Constant | M_trp__L_c | 0.03 | mM
R_TRP4abc | Transport | Michaelis Menten Constant | M_adp_c | 2.8 | mM
R_TRP4abc | Transport | Michaelis Menten Constant | M_pi_c | 10 | mM
R_TYR4abc | Transport | Eff Enzyme Count |  | 241 | #
R_TYR4abc | Transport | Substrate Catalytic Rate Constant |  | 0.2 | 1/s
R_TYR4abc | Transport | Product Catalytic Rate Constant |  | 0 | 1/s
R_TYR4abc | Transport | Michaelis Menten Constant | 4 | 0.03 | mM
R_TYR4abc | Transport | Michaelis Menten Constant | M_atp_c | 2.8 | mM
R_TYR4abc | Transport | Michaelis Menten Constant | M_tyr__L_c | 0.03 | mM
R_TYR4abc | Transport | Michaelis Menten Constant | M_adp_c | 2.8 | mM
R_TYR4abc | Transport | Michaelis Menten Constant | M_pi_c | 10 | mM
R_VAL4abc | Transport | Eff Enzyme Count |  | 241 | #
R_VAL4abc | Transport | Substrate Catalytic Rate Constant |  | 0.2 | 1/s
R_VAL4abc | Transport | Product Catalytic Rate Constant |  | 0 | 1/s
R_VAL4abc | Transport | Michaelis Menten Constant | 8 | 0.03 | mM
R_VAL4abc | Transport | Michaelis Menten Constant | M_atp_c | 2.8 | mM
R_VAL4abc | Transport | Michaelis Menten Constant | M_val__L_c | 0.03 | mM
R_VAL4abc | Transport | Michaelis Menten Constant | M_adp_c | 2.8 | mM
R_VAL4abc | Transport | Michaelis Menten Constant | M_pi_c | 10 | mM
R_SER4abc | Transport | Eff Enzyme Count |  | 241 | #
R_SER4abc | Transport | Substrate Catalytic Rate Constant |  | 0.2 | 1/s
R_SER4abc | Transport | Product Catalytic Rate Constant |  | 0 | 1/s
R_SER4abc | Transport | Michaelis Menten Constant | 1.1 | 0.03 | mM
R_SER4abc | Transport | Michaelis Menten Constant | M_atp_c | 2.8 | mM
R_SER4abc | Transport | Michaelis Menten Constant | M_ser__L_c | 0.03 | mM
R_SER4abc | Transport | Michaelis Menten Constant | M_adp_c | 2.8 | mM
R_SER4abc | Transport | Michaelis Menten Constant | M_pi_c | 10 | mM
R_MET4abc | Transport | Eff Enzyme Count |  | 241 | #
R_MET4abc | Transport | Substrate Catalytic Rate Constant |  | 0.2 | 1/s
R_MET4abc | Transport | Product Catalytic Rate Constant |  | 0 | 1/s
R_MET4abc | Transport | Michaelis Menten Constant | 8 | 0.03 | mM
R_MET4abc | Transport | Michaelis Menten Constant | M_atp_c | 2.8 | mM
R_MET4abc | Transport | Michaelis Menten Constant | M_met__L_c | 0.03 | mM
R_MET4abc | Transport | Michaelis Menten Constant | M_adp_c | 2.8 | mM
R_MET4abc | Transport | Michaelis Menten Constant | M_pi_c | 10 | mM
R_ARGt2r | Transport | Eff Enzyme Count |  | 56 | #
R_ARGt2r | Transport | Substrate Catalytic Rate Constant |  | 3.4 | 1/s
R_ARGt2r | Transport | Product Catalytic Rate Constant |  | 0 | 1/s
R_ARGt2r | Transport | Michaelis Menten Constant | 4 | 0.03 | mM
R_ARGt2r | Transport | Michaelis Menten Constant | M_arg__L_c | 0.03 | mM
R_ASPt2pr | Transport | Eff Enzyme Count |  | 56 | #
R_ASPt2pr | Transport | Substrate Catalytic Rate Constant |  | 9.1 | 1/s
R_ASPt2pr | Transport | Product Catalytic Rate Constant |  | 0 | 1/s
R_ASPt2pr | Transport | Michaelis Menten Constant | 0.1 | 0.03 | mM
R_ASPt2pr | Transport | Michaelis Menten Constant | M_asp__L_c | 0.03 | mM
R_CYSt2r | Transport | Eff Enzyme Count |  | 56 | #
R_CYSt2r | Transport | Substrate Catalytic Rate Constant |  | 3.4 | 1/s
R_CYSt2r | Transport | Product Catalytic Rate Constant |  | 0 | 1/s
R_CYSt2r | Transport | Michaelis Menten Constant | 2.3 | 0.03 | mM
R_CYSt2r | Transport | Michaelis Menten Constant | M_cys__L_c | 0.03 | mM
R_GLUt2pr | Transport | Eff Enzyme Count |  | 44 | #
R_GLUt2pr | Transport | Substrate Catalytic Rate Constant |  | 3.4 | 1/s
R_GLUt2pr | Transport | Product Catalytic Rate Constant |  | 0 | 1/s
R_GLUt2pr | Transport | Michaelis Menten Constant | 4.3 | 0.03 | mM
R_GLUt2pr | Transport | Michaelis Menten Constant | M_glu__L_c | 0.03 | mM
R_GLYt2r | Transport | Eff Enzyme Count |  | 56 | #
R_GLYt2r | Transport | Substrate Catalytic Rate Constant |  | 5.1 | 1/s
R_GLYt2r | Transport | Product Catalytic Rate Constant |  | 0 | 1/s
R_GLYt2r | Transport | Michaelis Menten Constant | 4 | 0.03 | mM
R_GLYt2r | Transport | Michaelis Menten Constant | M_gly_c | 0.03 | mM
R_ISOt2r | Transport | Eff Enzyme Count |  | 56 | #
R_ISOt2r | Transport | Substrate Catalytic Rate Constant |  | 9.1 | 1/s
R_ISOt2r | Transport | Product Catalytic Rate Constant |  | 0 | 1/s
R_ISOt2r | Transport | Michaelis Menten Constant | 4 | 0.03 | mM
R_ISOt2r | Transport | Michaelis Menten Constant | M_ile__L_c | 0.03 | mM
R_ALAt2r | Transport | Eff Enzyme Count |  | 56 | #
R_ALAt2r | Transport | Substrate Catalytic Rate Constant |  | 5.1 | 1/s
R_ALAt2r | Transport | Product Catalytic Rate Constant |  | 0 | 1/s
R_ALAt2r | Transport | Michaelis Menten Constant | 4 | 0.03 | mM
R_ALAt2r | Transport | Michaelis Menten Constant | M_ala__L_c | 0.03 | mM
R_ASNt2r | Transport | Eff Enzyme Count |  | 56 | #
R_ASNt2r | Transport | Substrate Catalytic Rate Constant |  | 6.1 | 1/s
R_ASNt2r | Transport | Product Catalytic Rate Constant |  | 0 | 1/s
R_ASNt2r | Transport | Michaelis Menten Constant | 4 | 0.03 | mM
R_ASNt2r | Transport | Michaelis Menten Constant | M_asn__L_c | 0.03 | mM
R_LEUt2r | Transport | Eff Enzyme Count |  | 56 | #
R_LEUt2r | Transport | Substrate Catalytic Rate Constant |  | 9.1 | 1/s
R_LEUt2r | Transport | Product Catalytic Rate Constant |  | 0 | 1/s
R_LEUt2r | Transport | Michaelis Menten Constant | 4.2 | 0.03 | mM
R_LEUt2r | Transport | Michaelis Menten Constant | M_leu__L_c | 0.03 | mM
R_GLNt2r | Transport | Eff Enzyme Count |  | 56 | #
R_GLNt2r | Transport | Substrate Catalytic Rate Constant |  | 7.1 | 1/s
R_GLNt2r | Transport | Product Catalytic Rate Constant |  | 0 | 1/s
R_GLNt2r | Transport | Michaelis Menten Constant | 2 | 0.03 | mM
R_GLNt2r | Transport | Michaelis Menten Constant | M_gln__L_c | 0.03 | mM
R_HISt2r | Transport | Eff Enzyme Count |  | 56 | #
R_HISt2r | Transport | Substrate Catalytic Rate Constant |  | 3.4 | 1/s
R_HISt2r | Transport | Product Catalytic Rate Constant |  | 0 | 1/s
R_HISt2r | Transport | Michaelis Menten Constant | 4 | 0.03 | mM
R_HISt2r | Transport | Michaelis Menten Constant | M_his__L_c | 0.03 | mM
R_LYSt2r | Transport | Eff Enzyme Count |  | 56 | #
R_LYSt2r | Transport | Substrate Catalytic Rate Constant |  | 9.1 | 1/s
R_LYSt2r | Transport | Product Catalytic Rate Constant |  | 0 | 1/s
R_LYSt2r | Transport | Michaelis Menten Constant | 4.2 | 0.03 | mM
R_LYSt2r | Transport | Michaelis Menten Constant | M_lys__L_c | 0.03 | mM
R_PROt2r | Transport | Eff Enzyme Count |  | 56 | #
R_PROt2r | Transport | Substrate Catalytic Rate Constant |  | 3.4 | 1/s
R_PROt2r | Transport | Product Catalytic Rate Constant |  | 0 | 1/s
R_PROt2r | Transport | Michaelis Menten Constant | 4 | 0.03 | mM
R_PROt2r | Transport | Michaelis Menten Constant | M_pro__L_c | 0.03 | mM
R_PHEt2r | Transport | Eff Enzyme Count |  | 56 | #
R_PHEt2r | Transport | Substrate Catalytic Rate Constant |  | 3.4 | 1/s
R_PHEt2r | Transport | Product Catalytic Rate Constant |  | 0 | 1/s
R_PHEt2r | Transport | Michaelis Menten Constant | 1 | 0.03 | mM
R_PHEt2r | Transport | Michaelis Menten Constant | M_phe__L_c | 0.03 | mM
R_THRt2r | Transport | Eff Enzyme Count |  | 56 | #
R_THRt2r | Transport | Substrate Catalytic Rate Constant |  | 5.1 | 1/s
R_THRt2r | Transport | Product Catalytic Rate Constant |  | 0 | 1/s
R_THRt2r | Transport | Michaelis Menten Constant | 1 | 0.03 | mM
R_THRt2r | Transport | Michaelis Menten Constant | M_thr__L_c | 0.03 | mM
R_TRPt2r | Transport | Eff Enzyme Count |  | 56 | #
R_TRPt2r | Transport | Substrate Catalytic Rate Constant |  | 3.4 | 1/s
R_TRPt2r | Transport | Product Catalytic Rate Constant |  | 0 | 1/s
R_TRPt2r | Transport | Michaelis Menten Constant | 0.5 | 0.03 | mM
R_TRPt2r | Transport | Michaelis Menten Constant | M_trp__L_c | 0.03 | mM
R_TYRt2r | Transport | Eff Enzyme Count |  | 56 | #
R_TYRt2r | Transport | Substrate Catalytic Rate Constant |  | 3.4 | 1/s
R_TYRt2r | Transport | Product Catalytic Rate Constant |  | 0 | 1/s
R_TYRt2r | Transport | Michaelis Menten Constant | 4 | 0.03 | mM
R_TYRt2r | Transport | Michaelis Menten Constant | M_tyr__L_c | 0.03 | mM
R_VALt2r | Transport | Eff Enzyme Count |  | 56 | #
R_VALt2r | Transport | Substrate Catalytic Rate Constant |  | 5.1 | 1/s
R_VALt2r | Transport | Product Catalytic Rate Constant |  | 0 | 1/s
R_VALt2r | Transport | Michaelis Menten Constant | 8 | 0.03 | mM
R_VALt2r | Transport | Michaelis Menten Constant | M_val__L_c | 0.03 | mM
R_SERt2r | Transport | Eff Enzyme Count |  | 56 | #
R_SERt2r | Transport | Substrate Catalytic Rate Constant |  | 6.1 | 1/s
R_SERt2r | Transport | Product Catalytic Rate Constant |  | 0 | 1/s
R_SERt2r | Transport | Michaelis Menten Constant | 1.1 | 0.03 | mM
R_SERt2r | Transport | Michaelis Menten Constant | M_ser__L_c | 0.03 | mM
R_METt2r | Transport | Eff Enzyme Count |  | 56 | #
R_METt2r | Transport | Substrate Catalytic Rate Constant |  | 3.4 | 1/s
R_METt2r | Transport | Product Catalytic Rate Constant |  | 0 | 1/s
R_METt2r | Transport | Michaelis Menten Constant | 8 | 0.03 | mM
R_METt2r | Transport | Michaelis Menten Constant | M_met__L_c | 0.03 | mM

## Gen. Info.
Subsystem | Description | Value | Units
Transcription | kcat mRNA | 20 | nt/s
| kcat tRNA | 20 | nt/s
| kcat rRNA | 85 | nt/s
| KD | 0.1 | mM
| K0 | 0.0001 | mM
Translation | kcat | 12 | aa/s
| KD | 0.001 | mM
| K0 | 1e-05 | mM
DNA replication | kcat | 100 | bp/s
| KD | 0.001 | mM
| K0 | 0.00026 | mM
SecY Membrane Protein Insertion | kcat | 50 | aa/s
mRNA degradation | kcat | 88 | nt/s

## Diffusion Coefficient
Locus Tag | Diffusion Coeff. (m^2/s) | mRNA Avg Count (#)
RNAP | 2.2e-14 | n/a
Proteins | 1e-12 | n/a
Membrane Proteins | 1e-14 | n/a
JCVISYN3A_0001 | 4.1345e-14 | 0.26051
JCVISYN3A_0002 | 4.3929e-14 | 0.33982
JCVISYN3A_0003 | 5.6052e-14 | 0.096111
JCVISYN3A_0004 | 4.9239e-14 | 0.064734
JCVISYN3A_0005 | 4.4407e-14 | 0.12383
JCVISYN3A_0006 | 3.6889e-14 | 0.41718
JCVISYN3A_0007 | 3.3671e-14 | 0.51898
JCVISYN3A_0008 | 4.6069e-14 | 0.0035159
JCVISYN3A_0009 | 3.3393e-14 | 0.28685
JCVISYN3A_0010 | 3.896e-14 | 0.22269
JCVISYN3A_0011 | 3.8722e-14 | 0.1041
JCVISYN3A_0012 | 3.9685e-14 | 0.38948
JCVISYN3A_0918 | 5.2443e-14 | 0.0023611
JCVISYN3A_0913 | 3.6792e-14 | 0
JCVISYN3A_0025 | 7.4853e-14 | 0.82471
JCVISYN3A_0026 | 6.0077e-14 | 0.16562
JCVISYN3A_0027 | 6.1356e-14 | 0.00030556
JCVISYN3A_0029 | 5.4218e-14 | 0.47177
JCVISYN3A_0030 | 4.5207e-14 | 0.64386
JCVISYN3A_0033 | 3.1165e-14 | 0.075381
JCVISYN3A_0034 | 2.6084e-14 | 0.025056
JCVISYN3A_0039 | 3.6621e-14 | 0.27045
JCVISYN3A_0040 | 4.2961e-14 | 0.074758
JCVISYN3A_0042 | 4.8698e-14 | 0.18837
JCVISYN3A_0043 | 5.095e-14 | 0.040813
JCVISYN3A_0044 | 5.0534e-14 | 0.04019
JCVISYN3A_0045 | 5.3008e-14 | 0.18807
JCVISYN3A_0046 | 5.4491e-14 | 0.055901
JCVISYN3A_0047 | 3.6253e-14 | 0.17408
JCVISYN3A_0054 | 5.9674e-14 | 0.26848
JCVISYN3A_0060 | 4.8757e-14 | 0.016091
JCVISYN3A_0061 | 4.2238e-14 | 0.3721
JCVISYN3A_0063 | 4.6116e-14 | 0.13585
JCVISYN3A_0064 | 3.9921e-14 | 0.3388
JCVISYN3A_0065 | 6.764e-14 | 0.68828
JCVISYN3A_0066 | 4.8408e-14 | 0.61009
JCVISYN3A_0076 | 4.1224e-14 | 1.2157
JCVISYN3A_0077 | 4.8465e-14 | 0.00096825
JCVISYN3A_0079 | 4.6404e-14 | 0.06902
JCVISYN3A_0080 | 7.5522e-14 | 0.045587
JCVISYN3A_0081 | 4.1284e-14 | 0.26262
JCVISYN3A_0082 | 7.2981e-14 | 0.8204
JCVISYN3A_0094 | 5.1092e-14 | 0.0011111
JCVISYN3A_0095 | 3.231e-14 | 0.86474
JCVISYN3A_0097 | 4.7155e-14 | 0.13452
JCVISYN3A_0105 | 7.6215e-14 | 0.011579
JCVISYN3A_0106 | 4.078e-14 | 0.013032
JCVISYN3A_0107 | 6.2115e-14 | 0.027857
JCVISYN3A_0108 | 4.4126e-14 | 0.13423
JCVISYN3A_0109 | 4.7902e-14 | 0.033294
JCVISYN3A_0113 | 4.1376e-14 | 0.1307
JCVISYN3A_0114 | 4.7001e-14 | 0.073151
JCVISYN3A_0115 | 4.7847e-14 | 0.53617
JCVISYN3A_0116 | 6.0077e-14 | 0.11376
JCVISYN3A_0117 | 5.0066e-14 | 0.0015079
JCVISYN3A_0126 | 4.0383e-14 | 0.20396
JCVISYN3A_0127 | 4.2855e-14 | 0.074913
JCVISYN3A_0128 | 6.0632e-14 | 0.03252
JCVISYN3A_0129 | 3.9106e-14 | 0.5732
JCVISYN3A_0131 | 4.7469e-14 | 0.34694
JCVISYN3A_0132 | 4.4821e-14 | 0.1352
JCVISYN3A_0133 | 3.4774e-14 | 0.15252
JCVISYN3A_0137 | 6.9982e-14 | 0.85198
JCVISYN3A_0138 | 3.6927e-14 | 0.19192
JCVISYN3A_0139 | 4.6501e-14 | 0.29779
JCVISYN3A_0140 | 5.3343e-14 | 0.35056
JCVISYN3A_0141 | 4.4366e-14 | 0.5645
JCVISYN3A_0142 | 4.8293e-14 | 0.028369
JCVISYN3A_0143 | 4.019e-14 | 0.075393
JCVISYN3A_0144 | 5.7576e-14 | 0.08998
JCVISYN3A_0145 | 4.7103e-14 | 0.27539
JCVISYN3A_0146 | 5.1307e-14 | 0.049782
JCVISYN3A_0147 | 3.9685e-14 | 0.010496
JCVISYN3A_0148 | 6.1062e-14 | 0.82471
JCVISYN3A_0149 | 5.8899e-14 | 0.85093
JCVISYN3A_0150 | 3.5881e-14 | 1.1629
JCVISYN3A_0151 | 4.3177e-14 | 0.95839
JCVISYN3A_0163 | 3.2877e-14 | 0.64297
JCVISYN3A_0164 | 5.7808e-14 | 0.019488
JCVISYN3A_0165 | 4.2508e-14 | 0.089504
JCVISYN3A_0166 | 4.5562e-14 | 0.12252
JCVISYN3A_0167 | 3.8308e-14 | 0.34773
JCVISYN3A_0168 | 3.7124e-14 | 0.41992
JCVISYN3A_0169 | 3.1355e-14 | 0.51814
JCVISYN3A_0195 | 3.1325e-14 | 0.33033
JCVISYN3A_0196 | 4.5836e-14 | 0.038417
JCVISYN3A_0197 | 4.4906e-14 | 0.33288
JCVISYN3A_0198 | 6.4282e-14 | 0.83896
JCVISYN3A_0199 | 7.9267e-14 | 0.83767
JCVISYN3A_0200 | 5.5949e-14 | 0.25766
JCVISYN3A_0201 | 5.4127e-14 | 0.26605
JCVISYN3A_0202 | 5.5545e-14 | 0.20566
JCVISYN3A_0203 | 4.7469e-14 | 0.31652
JCVISYN3A_0213 | 4.1315e-14 | 1.6779
JCVISYN3A_0214 | 4.8816e-14 | 0.0017381
JCVISYN3A_0215 | 6.0492e-14 | 0.081857
JCVISYN3A_0216 | 5.5056e-14 | 0.75548
JCVISYN3A_0218 | 3.9789e-14 | 0.6245
JCVISYN3A_0220 | 4.6022e-14 | 0.74143
JCVISYN3A_0221 | 4.0523e-14 | 0.95702
JCVISYN3A_0222 | 3.6792e-14 | 0.42851
JCVISYN3A_0227 | 4.1624e-14 | 0.27571
JCVISYN3A_0228 | 3.6986e-14 | 0.32211
JCVISYN3A_0229 | 4.6211e-14 | 0.48619
JCVISYN3A_0230 | 4.325e-14 | 0.00077381
JCVISYN3A_0233 | 3.8152e-14 | 0.55524
JCVISYN3A_0234 | 5.9025e-14 | 0.51814
JCVISYN3A_0235 | 8.0545e-14 | 0.0018135
JCVISYN3A_0238 | 5.3428e-14 | 0.83067
JCVISYN3A_0239 | 3.7676e-14 | 0.1025
JCVISYN3A_0240 | 4.3177e-14 | 0.12578
JCVISYN3A_0247 | 5.4491e-14 | 0.090952
JCVISYN3A_0248 | 5.5446e-14 | 0.016877
JCVISYN3A_0249 | 5.4865e-14 | 0.09469
JCVISYN3A_0250 | 5.175e-14 | 0.45197
JCVISYN3A_0253 | 5.8649e-14 | 0.61485
JCVISYN3A_0254 | 3.7911e-14 | 0.095444
JCVISYN3A_0257 | 3.7933e-14 | 0.51275
JCVISYN3A_0259 | 4.9301e-14 | 0.0012937
JCVISYN3A_0260 | 3.3175e-14 | 0.35784
JCVISYN3A_0262 | 5.2053e-14 | 0.33308
JCVISYN3A_0263 | 4.7311e-14 | 0.0012976
JCVISYN3A_0264 | 4.4086e-14 | 0
JCVISYN3A_0270 | 6.1208e-14 | 0.016425
JCVISYN3A_0271 | 5.5347e-14 | 0.113
JCVISYN3A_0281 | 5.1977e-14 | 0.027433
JCVISYN3A_0282 | 4.0637e-14 | 0.35601
JCVISYN3A_0283 | 5.3686e-14 | 0.06369
JCVISYN3A_0285 | 3.7571e-14 | 0.22633
JCVISYN3A_0286 | 4.9117e-14 | 0.025214
JCVISYN3A_0287 | 3.8129e-14 | 0.31856
JCVISYN3A_0288 | 4.2508e-14 | 0.41719
JCVISYN3A_0289 | 6.4643e-14 | 0.31685
JCVISYN3A_0290 | 4.7738e-14 | 0.008627
JCVISYN3A_0291 | 5.5645e-14 | 0.11706
JCVISYN3A_0294 | 7.1016e-14 | 0.83523
JCVISYN3A_0296 | 5.2926e-14 | 0.0096468
JCVISYN3A_0297 | 3.7164e-14 | 0.76565
JCVISYN3A_0298 | 6.831e-14 | 0.01752
JCVISYN3A_0299 | 6.9733e-14 | 0.088933
JCVISYN3A_0300 | 3.7911e-14 | 0.71887
JCVISYN3A_0301 | 5.7808e-14 | 0.23751
JCVISYN3A_0302 | 5.2763e-14 | 0.28607
JCVISYN3A_0303 | 2.7804e-14 | 0.12328
JCVISYN3A_0304 | 4.5295e-14 | 0.00039683
JCVISYN3A_0305 | 4.4612e-14 | 0.68656
JCVISYN3A_0308 | 4.5562e-14 | 0.046202
JCVISYN3A_0314 | 5.0671e-14 | 0.22699
JCVISYN3A_0315 | 8.5499e-14 | 0.01129
JCVISYN3A_0316 | 3.6472e-14 | 0.26806
JCVISYN3A_0317 | 7.2981e-14 | 0.032579
JCVISYN3A_0325 | 3.9948e-14 | 0.013429
JCVISYN3A_0326 | 5.0066e-14 | 0.074754
JCVISYN3A_0327 | 4.8523e-14 | 0.00078571
JCVISYN3A_0328 | 5.3343e-14 | 0.049159
JCVISYN3A_0329 | 5.0131e-14 | 0.1772
JCVISYN3A_0330 | 5.3686e-14 | 0.10622
JCVISYN3A_0332 | 4.8698e-14 | 0.056726
JCVISYN3A_0338 | 5.1021e-14 | 0.16989
JCVISYN3A_0344 | 5.5446e-14 | 0.29255
JCVISYN3A_0345 | 4.7522e-14 | 0.01019
JCVISYN3A_0346 | 5.1601e-14 | 0.054246
JCVISYN3A_0347 | 5.2443e-14 | 0.10898
JCVISYN3A_0348 | 4.1814e-14 | 0.062135
JCVISYN3A_0350 | 7.0491e-14 | 0.047587
JCVISYN3A_0352 | 5.5847e-14 | 0.021667
JCVISYN3A_0353 | 6.3245e-14 | 0.10167
JCVISYN3A_0359 | 3.9685e-14 | 0.3267
JCVISYN3A_0360 | 4.1437e-14 | 0.63666
JCVISYN3A_0361 | 5.8899e-14 | 0.21283
JCVISYN3A_0362 | 6.9982e-14 | 0.83061
JCVISYN3A_0363 | 5.7808e-14 | 0.0038254
JCVISYN3A_0364 | 5.095e-14 | 0.029468
JCVISYN3A_0365 | 6.2914e-14 | 0.81602
JCVISYN3A_0366 | 4.6501e-14 | 0.26475
JCVISYN3A_0371 | 3.7104e-14 | 0.29738
JCVISYN3A_0372 | 3.7224e-14 | 0.12698
JCVISYN3A_0373 | 3.9033e-14 | 0.068496
JCVISYN3A_0375 | 5.0534e-14 | 0.082429
JCVISYN3A_0376 | 6.52e-14 | 0.012167
JCVISYN3A_0377 | 4.1878e-14 | 0.25352
JCVISYN3A_0378 | 5.0602e-14 | 0.39107
JCVISYN3A_0379 | 6.9982e-14 | 0.0019008
JCVISYN3A_0380 | 4.4326e-14 | 0.083444
JCVISYN3A_0381 | 5.2522e-14 | 0.025528
JCVISYN3A_0382 | 5.3091e-14 | 0.042671
JCVISYN3A_0387 | 4.3929e-14 | 0.11927
JCVISYN3A_0388 | 5.3686e-14 | 0.13194
JCVISYN3A_0389 | 3.5458e-14 | 0.13212
JCVISYN3A_0390 | 4.6452e-14 | 0.21955
JCVISYN3A_0391 | 5.5645e-14 | 0.18696
JCVISYN3A_0392 | 6.8084e-14 | 0.17123
JCVISYN3A_0394 | 3.4342e-14 | 1.1934
JCVISYN3A_0398 | 3.3861e-14 | 0.00089286
JCVISYN3A_0399 | 2.6291e-14 | 0.081262
JCVISYN3A_0400 | 5.5746e-14 | 0.064413
JCVISYN3A_0401 | 3.7264e-14 | 0.0014286
JCVISYN3A_0402 | 5.7808e-14 | 0.10345
JCVISYN3A_0403 | 4.7259e-14 | 0.072282
JCVISYN3A_0404 | 5.0331e-14 | 0.015798
JCVISYN3A_0405 | 4.1163e-14 | 0.17512
JCVISYN3A_0406 | 3.7325e-14 | 0.10116
JCVISYN3A_0407 | 3.9763e-14 | 0.38912
JCVISYN3A_0408 | 5.2053e-14 | 0.038663
JCVISYN3A_0409 | 4.9741e-14 | 0.13999
JCVISYN3A_0410 | 4.1254e-14 | 0.2034
JCVISYN3A_0411 | 3.9816e-14 | 0.13769
JCVISYN3A_0412 | 2.8445e-14 | 0.30477
JCVISYN3A_0413 | 5.7124e-14 | 0.6351
JCVISYN3A_0414 | 3.482e-14 | 0.19147
JCVISYN3A_0415 | 3.1824e-14 | 0.35087
JCVISYN3A_0416 | 6.259e-14 | 0.0023175
JCVISYN3A_0418 | 5.1527e-14 | 0.10727
JCVISYN3A_0419 | 4.5653e-14 | 0.23893
JCVISYN3A_0420 | 3.8746e-14 | 0.32363
JCVISYN3A_0421 | 6.7423e-14 | 0.14502
JCVISYN3A_0422 | 7.8458e-14 | 0.82547
JCVISYN3A_0424 | 5.9942e-14 | 0.012234
JCVISYN3A_0425 | 4.389e-14 | 0.074286
JCVISYN3A_0426 | 3.5761e-14 | 0.05673
JCVISYN3A_0427 | 4.9056e-14 | 0.18813
JCVISYN3A_0428 | 5.213e-14 | 0.24408
JCVISYN3A_0429 | 4.268e-14 | 0.16842
JCVISYN3A_0430 | 6.5391e-14 | 0.073476
JCVISYN3A_0431 | 4.9805e-14 | 0.072671
JCVISYN3A_0432 | 4.3472e-14 | 0.077127
JCVISYN3A_0433 | 5.1901e-14 | 0.04771
JCVISYN3A_0434 | 4.1718e-14 | 0.11759
JCVISYN3A_0435 | 4.6849e-14 | 0.06631
JCVISYN3A_0437 | 4.6022e-14 | 0.87394
JCVISYN3A_0438 | 6.2115e-14 | 0.3329
JCVISYN3A_0439 | 3.5392e-14 | 0.60502
JCVISYN3A_0440 | 3.1932e-14 | 0.66998
JCVISYN3A_0441 | 4.2576e-14 | 0.075794
JCVISYN3A_0442 | 6.0214e-14 | 0.032421
JCVISYN3A_0443 | 5.5347e-14 | 0.060853
JCVISYN3A_0444 | 3.6947e-14 | 0.38806
JCVISYN3A_0445 | 4.2073e-14 | 0.44026
JCVISYN3A_0447 | 5.7462e-14 | 0.01654
JCVISYN3A_0448 | 4.9935e-14 | 0.53074
JCVISYN3A_0451 | 4.0723e-14 | 0.38531
JCVISYN3A_0452 | 3.6716e-14 | 0.25304
JCVISYN3A_0453 | 3.2852e-14 | 0.27791
JCVISYN3A_0475 | 4.6404e-14 | 1.8943
JCVISYN3A_0478 | 5.4677e-14 | 0.011306
JCVISYN3A_0479 | 3.8722e-14 | 0.08777
JCVISYN3A_0481 | 6.0214e-14 | 0.012464
JCVISYN3A_0482 | 8.3374e-14 | 0.83794
JCVISYN3A_0154 | 4.1315e-14 | 0.00032143
JCVISYN3A_0493 | 4.1376e-14 | 0.92193
JCVISYN3A_0494 | 5.1977e-14 | 0.053349
JCVISYN3A_0495 | 4.7792e-14 | 0.012079
JCVISYN3A_0499 | 6.9733e-14 | 0.82044
JCVISYN3A_0500 | 6.7208e-14 | 0.066171
JCVISYN3A_0501 | 6.8084e-14 | 0.82611
JCVISYN3A_0503 | 6.1961e-14 | 0.00069444
JCVISYN3A_0504 | 4.7576e-14 | 0.065901
JCVISYN3A_0930 | 8.7244e-14 | 0.001123
JCVISYN3A_0505 | 4.4654e-14 | 0.42206
JCVISYN3A_0511 | 5.3513e-14 | 0.35534
JCVISYN3A_0512 | 4.655e-14 | 0.25104
JCVISYN3A_0513 | 6.5974e-14 | 0.001496
JCVISYN3A_0515 | 5.8283e-14 | 0.21535
JCVISYN3A_0516 | 4.1878e-14 | 0.12102
JCVISYN3A_0517 | 4.6798e-14 | 0.1656
JCVISYN3A_0518 | 5.3949e-14 | 0.0079802
JCVISYN3A_0519 | 3.2648e-14 | 0.34556
JCVISYN3A_0520 | 4.5882e-14 | 0.047615
JCVISYN3A_0521 | 6.1208e-14 | 0.090591
JCVISYN3A_0522 | 4.3547e-14 | 0.85334
JCVISYN3A_0523 | 4.3509e-14 | 0.083202
JCVISYN3A_0524 | 4.6899e-14 | 0.057706
JCVISYN3A_0525 | 6.1961e-14 | 0.0011746
JCVISYN3A_0526 | 8.099e-14 | 0.82148
JCVISYN3A_0527 | 5.6903e-14 | 0.5831
JCVISYN3A_0528 | 3.4226e-14 | 1.3486
JCVISYN3A_0529 | 4.4948e-14 | 0.51688
JCVISYN3A_0530 | 5.3949e-14 | 0.33112
JCVISYN3A_0535 | 3.8582e-14 | 0.3559
JCVISYN3A_0536 | 5.5847e-14 | 1.0742
JCVISYN3A_0537 | 5.1163e-14 | 0.25828
JCVISYN3A_0538 | 5.4038e-14 | 0.67498
JCVISYN3A_0539 | 4.7576e-14 | 0.8308
JCVISYN3A_0540 | 4.7738e-14 | 0.85531
JCVISYN3A_0541 | 4.4047e-14 | 0.34587
JCVISYN3A_0542 | 3.7761e-14 | 2.2921
JCVISYN3A_0543 | 5.4127e-14 | 0.67523
JCVISYN3A_0544 | 4.5384e-14 | 0.36817
JCVISYN3A_0545 | 3.5475e-14 | 0.97429
JCVISYN3A_0548 | 5.5949e-14 | 0.32623
JCVISYN3A_0549 | 5.4127e-14 | 0.21625
JCVISYN3A_0931 | 5.3949e-14 | 0
JCVISYN3A_0592 | 4.3033e-14 | 0.14719
JCVISYN3A_0593 | 6.9982e-14 | 0.0030238
JCVISYN3A_0599 | 8.7859e-14 | 0.0046151
JCVISYN3A_0600 | 3.7365e-14 | 0.17288
JCVISYN3A_0601 | 4.6599e-14 | 0.11913
JCVISYN3A_0604 | 5.2286e-14 | 0.58736
JCVISYN3A_0605 | 6.764e-14 | 0.1201
JCVISYN3A_0606 | 4.2855e-14 | 0.65612
JCVISYN3A_0607 | 4.5473e-14 | 2.1781
JCVISYN3A_0608 | 4.6698e-14 | 0.075512
JCVISYN3A_0609 | 4.3213e-14 | 0.028456
JCVISYN3A_0610 | 4.8757e-14 | 0.20528
JCVISYN3A_0611 | 3.2695e-14 | 0.13279
JCVISYN3A_0612 | 3.1834e-14 | 0.055381
JCVISYN3A_0613 | 4.2508e-14 | 0.13286
JCVISYN3A_0614 | 4.4821e-14 | 0.26933
JCVISYN3A_0615 | 5.3949e-14 | 0.3883
JCVISYN3A_0616 | 4.8465e-14 | 0.60891
JCVISYN3A_0617 | 4.8237e-14 | 0.33971
JCVISYN3A_0620 | 5.9025e-14 | 0.032655
JCVISYN3A_0621 | 7.5522e-14 | 0.23244
JCVISYN3A_0622 | 6.4104e-14 | 0.0003373
JCVISYN3A_0623 | 4.4695e-14 | 0.0046429
JCVISYN3A_0634 | 3.4084e-14 | 0.33956
JCVISYN3A_0636 | 3.2483e-14 | 0.17079
JCVISYN3A_0637 | 6.2115e-14 | 0.79367
JCVISYN3A_0638 | 5.9411e-14 | 0.85225
JCVISYN3A_0639 | 2.8465e-14 | 0.1287
JCVISYN3A_0640 | 5.0198e-14 | 0.028635
JCVISYN3A_0641 | 4.5562e-14 | 0.041897
JCVISYN3A_0642 | 4.7155e-14 | 0.44586
JCVISYN3A_0643 | 4.2715e-14 | 0.0034325
JCVISYN3A_0644 | 6.4282e-14 | 0.83306
JCVISYN3A_0645 | 4.6452e-14 | 0.30648
JCVISYN3A_0646 | 6.259e-14 | 0.85266
JCVISYN3A_0647 | 6.3929e-14 | 0.82678
JCVISYN3A_0648 | 9.4309e-14 | 0.0018413
JCVISYN3A_0649 | 7.5185e-14 | 0.0020595
JCVISYN3A_0650 | 5.0198e-14 | 0.11583
JCVISYN3A_0651 | 5.3008e-14 | 0.34628
JCVISYN3A_0652 | 4.0411e-14 | 0.11931
JCVISYN3A_0653 | 6.0214e-14 | 0.82583
JCVISYN3A_0654 | 5e-14 | 0.86828
JCVISYN3A_0655 | 6.4827e-14 | 0.78736
JCVISYN3A_0656 | 5.6052e-14 | 0.83579
JCVISYN3A_0657 | 6.259e-14 | 0.84132
JCVISYN3A_0658 | 8.011e-14 | 0.8411
JCVISYN3A_0659 | 5.6052e-14 | 0.83023
JCVISYN3A_0660 | 6.6375e-14 | 0.80733
JCVISYN3A_0661 | 6.3755e-14 | 0.8132
JCVISYN3A_0662 | 7.1556e-14 | 0.84646
JCVISYN3A_0663 | 6.1208e-14 | 0.82529
JCVISYN3A_0664 | 6.1356e-14 | 0.83364
JCVISYN3A_0665 | 5.1453e-14 | 0.81298
JCVISYN3A_0666 | 6.5777e-14 | 0.84855
JCVISYN3A_0667 | 7.1016e-14 | 0.82722
JCVISYN3A_0668 | 4.8293e-14 | 0.78885
JCVISYN3A_0669 | 6.9488e-14 | 0.80919
JCVISYN3A_0670 | 5.3428e-14 | 0.78298
JCVISYN3A_0671 | 5.2208e-14 | 0.83469
JCVISYN3A_0672 | 6.764e-14 | 0.84644
JCVISYN3A_0684 | 4.7957e-14 | 0.13399
JCVISYN3A_0685 | 3.9081e-14 | 0.02352
JCVISYN3A_0686 | 5.081e-14 | 0.53365
JCVISYN3A_0687 | 4.0495e-14 | 0.34286
JCVISYN3A_0688 | 4.0328e-14 | 0.25838
JCVISYN3A_0689 | 6.8539e-14 | 0.15648
JCVISYN3A_0690 | 3.6253e-14 | 0.076349
JCVISYN3A_0691 | 3.6163e-14 | 0.017421
JCVISYN3A_0692 | 4.7207e-14 | 0.047956
JCVISYN3A_0693 | 4.6211e-14 | 0.030115
JCVISYN3A_0694 | 7.0752e-14 | 0.50711
JCVISYN3A_0695 | 3.5327e-14 | 0.35046
JCVISYN3A_0696 | 5.0198e-14 | 0.01002
JCVISYN3A_0697 | 4.6404e-14 | 0.21395
JCVISYN3A_0706 | 3.7954e-14 | 0.0011746
JCVISYN3A_0707 | 5.0331e-14 | 0.068012
JCVISYN3A_0708 | 4.0273e-14 | 0.38426
JCVISYN3A_0710 | 4.8012e-14 | 0.13198
JCVISYN3A_0726 | 5.0671e-14 | 0.23543
JCVISYN3A_0727 | 5.0398e-14 | 0.66115
JCVISYN3A_0728 | 4.8523e-14 | 0.1741
JCVISYN3A_0729 | 3.913e-14 | 0.51946
JCVISYN3A_0730 | 5.4218e-14 | 0.017627
JCVISYN3A_0732 | 5.2286e-14 | 0.291
JCVISYN3A_0733 | 3.849e-14 | 0.46106
JCVISYN3A_0747 | 5.2682e-14 | 1.0523
JCVISYN3A_0771 | 3.5359e-14 | 0.61902
JCVISYN3A_0772 | 5.8649e-14 | 0.072365
JCVISYN3A_0773 | 4.5428e-14 | 0.54288
JCVISYN3A_0774 | 6.9488e-14 | 0.0040119
JCVISYN3A_0775 | 3.5625e-14 | 0.24007
JCVISYN3A_0776 | 5.9807e-14 | 0.15222
JCVISYN3A_0777 | 5.8163e-14 | 0.018163
JCVISYN3A_0778 | 7.2397e-14 | 0.008496
JCVISYN3A_0779 | 3.496e-14 | 1.2874
JCVISYN3A_0787 | 3.2333e-14 | 0.11755
JCVISYN3A_0789 | 6.831e-14 | 0.1686
JCVISYN3A_0790 | 4.0608e-14 | 0.5654
JCVISYN3A_0791 | 4.8408e-14 | 0.23159
JCVISYN3A_0792 | 3.9278e-14 | 0.51852
JCVISYN3A_0793 | 5.5949e-14 | 0.057135
JCVISYN3A_0794 | 5.5949e-14 | 0.31722
JCVISYN3A_0795 | 6.786e-14 | 0.0018135
JCVISYN3A_0796 | 4.8012e-14 | 0.017579
JCVISYN3A_0797 | 6.2115e-14 | 0.012119
JCVISYN3A_0798 | 5.3513e-14 | 0.60911
JCVISYN3A_0799 | 4.2542e-14 | 0.28156
JCVISYN3A_0800 | 5.9942e-14 | 0.33963
JCVISYN3A_0803 | 2.9387e-14 | 0.9059
JCVISYN3A_0804 | 2.9111e-14 | 0.90741
JCVISYN3A_0805 | 4.3323e-14 | 0.041675
JCVISYN3A_0806 | 6.3755e-14 | 0.83606
JCVISYN3A_0807 | 5.7692e-14 | 0.80833
JCVISYN3A_0809 | 5.1977e-14 | 0.76257
JCVISYN3A_0810 | 6.0632e-14 | 0.8418
JCVISYN3A_0813 | 4.5744e-14 | 0.14877
JCVISYN3A_0814 | 4.3177e-14 | 0.14811
JCVISYN3A_0817 | 4.6849e-14 | 0.042881
JCVISYN3A_0818 | 4.058e-14 | 0.075401
JCVISYN3A_0819 | 4.6798e-14 | 0.14287
JCVISYN3A_0820 | 3.9254e-14 | 0.0099325
JCVISYN3A_0821 | 4.6649e-14 | 0.24685
JCVISYN3A_0822 | 5.213e-14 | 0
JCVISYN3A_0823 | 4.4086e-14 | 0.062341
JCVISYN3A_0824 | 3.2287e-14 | 0.26972
JCVISYN3A_0825 | 3.6307e-14 | 0.079813
JCVISYN3A_0826 | 4.6501e-14 | 0.0155
JCVISYN3A_0827 | 4.0245e-14 | 0.37925
JCVISYN3A_0830 | 7.1556e-14 | 0.01102
JCVISYN3A_0831 | 4.5207e-14 | 0.56391
JCVISYN3A_0832 | 5.5446e-14 | 0.24093
JCVISYN3A_0833 | 5.9942e-14 | 0.80991
JCVISYN3A_0834 | 4.1718e-14 | 0.19313
JCVISYN3A_0835 | 4.1814e-14 | 0.46499
JCVISYN3A_0836 | 4.6899e-14 | 0
JCVISYN3A_0837 | 4.1624e-14 | 0.17116
JCVISYN3A_0838 | 5.0671e-14 | 0.23598
JCVISYN3A_0932 | 8.3885e-14 | 0.0017897
JCVISYN3A_0839 | 6.658e-14 | 0.020155
JCVISYN3A_0840 | 5.3008e-14 | 0.37987
JCVISYN3A_0851 | 8.0545e-14 | 0.0035516
JCVISYN3A_0852 | 7.4528e-14 | 0.0023016
JCVISYN3A_0853 | 5.1021e-14 | 0.009119
JCVISYN3A_0859 | 3.6528e-14 | 0.2787
JCVISYN3A_0870 | 3.7825e-14 | 0.051171
JCVISYN3A_0872 | 4.4366e-14 | 0.27145
JCVISYN3A_0873 | 7.8065e-14 | 0.0015595
JCVISYN3A_0874 | 5.1601e-14 | 0.22508
JCVISYN3A_0875 | 5.4308e-14 | 0.068258
JCVISYN3A_0876 | 3.9254e-14 | 0.08779
JCVISYN3A_0877 | 5.1977e-14 | 0.012321
JCVISYN3A_0878 | 3.9608e-14 | 0.0090595
JCVISYN3A_0879 | 3.3012e-14 | 0.12538
JCVISYN3A_0881 | 4.0608e-14 | 0.066167
JCVISYN3A_0885 | 3.6986e-14 | 0.20946
JCVISYN3A_0886 | 3.9278e-14 | 0.085556
JCVISYN3A_0887 | 4.1437e-14 | 0.21938
JCVISYN3A_0906 | 5.1092e-14 | 0.13185
JCVISYN3A_0907 | 4.9363e-14 | 0.056667
JCVISYN3A_0908 | 4.3141e-14 | 0.21661
JCVISYN3A_0909 | 6.6174e-14 | 0.0079802
JCVISYN3A_0910 | 8.9141e-14 | 0.81757

## Membrane Surface Area
Membrane Lipid | Value (nm2) | Source | Reference
Cardiolipin (CL) | 0.4 | Monolayer Experiment | Saenz et al. PNAS 2012
Phosphatidylglycerol (PG) | 0.6 | Monolayer Experiment | Saenz et al. PNAS 2012
Phosphatidylcholine (PC) | 0.55 | Monolayer Experiment | Saenz et al. PNAS 2012
Sphingomyelin (SM) | 0.45 | Monolayer Experiment | Saenz et al. PNAS 2012
Cholesterol (CHOL) | 0.35 | Molecular Dynamics | Jo et al. Biophysical Journal 2009
Glycolipid (GAL_DAG) | 0.6 | Molecular Dynamics | Jo et al. Biophysical Journal 2009
Note: Primary contributing lipids to surface area in cell growth

## Sheet10
Reaction Name | Rate Law | Parameter Type | Related Species | Value
GLCpts0 | (KF_0_R_GLCpts0*ptsi*M_pep_c)-(KR_0_R_GLCpts0*ptsi_P*M_pyr_c)
GLCpts1 | (KF_1_R_GLCpts1*ptsh*ptsi_P)-(KR_1_R_GLCpts1*ptsh_P*ptsi)
GLCpts2 | (KF_2_R_GLCpts2*ptsh_P*crr)-(KR_2_R_GLCpts2*ptsh*crr_P)
GLCpts3 | (KF_3_R_GLCpts3*ptsg*crr_P)-(KR_3_R_GLCpts3*crr*ptsg_P)
GLCpts4 | (KF_4_R_GLCpts4*ptsg_P*M_glc__D_e)-(KR_4_R_GLCpts4*ptsg*M_g6p_c)